## Taul1
Time stamp | Water level in tunnel L2 | Water volume in tunnel V | Sum of pumped flow to WWTP F2 | Inflow to tunnel F1 | Pump flow 1.1 | Pump flow 1.2 | Pump flow 1.3 | Pump flow 1.4 | Pump flow 2.1 | Pump flow 2.2 | Pump flow 2.3 | Pump flow 2.4 | Pump efficiency 1.1 | Pump efficiency 1.2 | Pump efficiency 1.3 | Pump efficiency 1.4 | Pump efficiency 2.1 | Pump efficiency 2.2 | Pump efficiency 2.3 | Pump efficiency 2.4 | Pump frequency 1.1 | Pump frequency 1.2 | Pump frequency 1.3 | Pump frequency 1.4 | Pump frequency 2.1 | Pump frequency 2.2 | Pump frequency 2.3 | Pump frequency 2.4 | Electricity price 1: high | Electricity price 2: normal
| m | m3 | m3/h | m3/15 min | m3/h | m3/h | m3/h | m3/h | m3/h | m3/h | m3/h | m3/h | kW | kW | kW | kW | kW | kW | kW | kW | Hz | Hz | Hz | Hz | Hz | Hz | Hz | Hz | EUR/kWh | EUR/kWh
2024-11-15 | 2.3715 | 10064.9893 | 4515.6396 | 1454.5311 | 1497.2616 | 0 | 0 | 3020.3638 | 0 | 0 | 0 | 0 | 189.9128 | 0 | 0 | 400.2511 | 0 | 0 | 0 | 0 | 49.6616 | 0 | 0 | 49.6183 | 0 | 0 | 0 | 0 | 3.383 | 0.291
2024-11-15 00:15 | 2.4036 | 10391.085 | 4513.7417 | 1454.5311 | 1499.3969 | 0 | 0 | 3014.8132 | 0 | 0 | 0 | 0 | 190.2216 | 0 | 0 | 399.4494 | 0 | 0 | 0 | 0 | 49.6629 | 0 | 0 | 49.6189 | 0 | 0 | 0 | 0 | 3.383 | 0.291
2024-11-15 00:30 | 2.4334 | 10683.6641 | 4541.7661 | 1428.0206 | 1510.5963 | 0 | 0 | 3034.4082 | 0 | 0 | 0 | 0 | 190.788 | 0 | 0 | 399.1644 | 0 | 0 | 0 | 0 | 49.6641 | 0 | 0 | 49.6196 | 0 | 0 | 0 | 0 | 3.383 | 0.291
2024-11-15 00:45 | 2.4599 | 10955.4492 | 4537.1821 | 1406.0807 | 1507.5731 | 0 | 0 | 3024.7668 | 0 | 0 | 0 | 0 | 190.7737 | 0 | 0 | 400.1989 | 0 | 0 | 0 | 0 | 49.6648 | 0 | 0 | 49.6193 | 0 | 0 | 0 | 0 | 3.383 | 0.291
2024-11-15 01:00 | 2.4819 | 11182.1992 | 4569.5703 | 1369.1426 | 1525.1584 | 0 | 0 | 3046.158 | 0 | 0 | 0 | 0 | 191.4338 | 0 | 0 | 400.665 | 0 | 0 | 0 | 0 | 49.6641 | 0 | 0 | 49.6172 | 0 | 0 | 0.00020676 | 0 | 2.869 | 0.321
2024-11-15 01:15 | 2.4998 | 11369.9014 | 4564.4004 | 1328.8022 | 1517.9681 | 0 | 0 | 3044.543 | 0 | 0 | 0 | 0 | 191.183 | 0 | 0 | 400.1722 | 0 | 0 | 0 | 0 | 49.6634 | 0 | 0 | 49.6151 | 0 | 0 | 0.0021392 | 0 | 2.869 | 0.321
2024-11-15 01:30 | 2.5134 | 11510.8232 | 4443.8247 | 1251.8781 | 1224.9664 | 0 | 0 | 2260.2539 | 0 | 528.5968 | 431.8753 | 0 | 151.7128 | 0 | 0 | 295.5661 | 0 | 57.745 | 70.4306 | 0 | 39.5454 | 0 | 0 | 36.6587 | 0 | 8.9314 | 12.401 | 0 | 2.869 | 0.321
2024-11-15 01:45 | 2.5121 | 11480.0869 | 5138.5532 | 1253.902 | 0 | 0 | 0 | 0 | 0 | 3159.2864 | 1978.2891 | 0 | 0 | 0 | 0 | 0 | 0 | 320.4465 | 286.9706 | 0 | 0 | 0 | 0 | 0 | 0 | 47.3458 | 47.3199 | 0 | 2.869 | 0.321
2024-11-15 02:00 | 2.5033 | 11388.3467 | 5253.71 | 1221.6873 | 0 | 0 | 0 | 0 | 0 | 3163.9978 | 2091.4321 | 0 | 0 | 0 | 0 | 0 | 0 | 321.7708 | 298.4655 | 0 | 0 | 0 | 0 | 0 | 0 | 47.3521 | 47.3354 | 0 | 3.688 | 0.297
2024-11-15 02:15 | 2.488 | 11245.9072 | 5220.229 | 1162.6178 | 0 | 0 | 0 | 0 | 0 | 3168.5667 | 2054.0186 | 0 | 0 | 0 | 0 | 0 | 0 | 322.5005 | 294.0517 | 0 | 0 | 0 | 0 | 0 | 0 | 47.3583 | 47.3372 | 0 | 3.688 | 0.297
2024-11-15 02:30 | 2.4667 | 11026.3115 | 5193.2803 | 1078.7244 | 0 | 0 | 0 | 0 | 0 | 3163.8762 | 2028.5312 | 0 | 0 | 0 | 0 | 0 | 0 | 322.2158 | 290.368 | 0 | 0 | 0 | 0 | 0 | 0 | 47.3646 | 47.3341 | 0 | 3.688 | 0.297
2024-11-15 02:45 | 2.4403 | 10752.7207 | 5232.4272 | 1034.516 | 0 | 0 | 0 | 0 | 0 | 3165.5725 | 2066.2639 | 0 | 0 | 0 | 0 | 0 | 0 | 322.4869 | 296.017 | 0 | 0 | 0 | 0 | 0 | 0 | 47.3668 | 47.331 | 0 | 3.688 | 0.297
2024-11-15 03:00 | 2.4101 | 10441.8564 | 5202.2573 | 989.7001 | 0 | 0 | 0 | 0 | 0 | 3158.4753 | 2048.2358 | 0 | 0 | 0 | 0 | 0 | 0 | 322.4592 | 294.4445 | 0 | 0 | 0 | 0 | 0 | 0 | 47.3656 | 47.3283 | 0 | 3.625 | 0.295
2024-11-15 03:15 | 2.3731 | 10082.7324 | 5212.9219 | 944.1064 | 0 | 0 | 0 | 0 | 0 | 3154.6921 | 2059.738 | 0 | 0 | 0 | 0 | 0 | 0 | 322.8364 | 296.2711 | 0 | 0 | 0 | 0 | 0 | 0 | 47.3643 | 47.3303 | 0 | 3.625 | 0.295
2024-11-15 03:30 | 2.3315 | 9675.8447 | 5213.5864 | 896.5089 | 0 | 0 | 0 | 0 | 0 | 3148.8562 | 2065.5879 | 0 | 0 | 0 | 0 | 0 | 0 | 322.6432 | 297.6606 | 0 | 0 | 0 | 0 | 0 | 0 | 47.3631 | 47.3334 | 0 | 3.625 | 0.295
2024-11-15 03:45 | 2.2836 | 9227.5977 | 5220.8628 | 856.9686 | 0 | 0 | 0 | 0 | 0 | 3141.8452 | 2078.8835 | 0 | 0 | 0 | 0 | 0 | 0 | 323.2426 | 301.8665 | 0 | 0 | 0 | 0 | 0 | 0 | 47.3618 | 47.3365 | 0 | 3.625 | 0.295
2024-11-15 04:00 | 2.2313 | 8732.3486 | 5211.0239 | 807.507 | 0 | 0 | 0 | 0 | 0 | 3131.7571 | 2078.2278 | 0 | 0 | 0 | 0 | 0 | 0 | 323.3114 | 301.6465 | 0 | 0 | 0 | 0 | 0 | 0 | 47.3606 | 47.3392 | 0 | 3.563 | 0.344
2024-11-15 04:15 | 2.1711 | 8191.8101 | 5197.957 | 758.9507 | 0 | 0 | 0 | 0 | 0 | 3121.7122 | 2076.8818 | 0 | 0 | 0 | 0 | 0 | 0 | 323.3983 | 303.162 | 0 | 0 | 0 | 0 | 0 | 0 | 47.3593 | 47.3372 | 0 | 3.563 | 0.344
2024-11-15 04:30 | 2.1053 | 7616.6118 | 5133.5747 | 708.1954 | 0 | 0 | 0 | 0 | 0 | 3105.9478 | 2028.6573 | 0 | 0 | 0 | 0 | 0 | 0 | 323.2523 | 299.9372 | 0 | 0 | 0 | 0 | 0 | 0 | 47.3581 | 47.3341 | 0 | 3.563 | 0.344
2024-11-15 04:45 | 2.0315 | 7000.6353 | 5053.1069 | 647.3002 | 0 | 0 | 0 | 0 | 0 | 3095.634 | 1959.6727 | 0 | 0 | 0 | 0 | 0 | 0 | 323.8778 | 296.1106 | 0 | 0 | 0 | 0 | 0 | 0 | 47.3592 | 47.331 | 0 | 3.563 | 0.344
2024-11-15 05:00 | 1.9515 | 6371.1094 | 4997.6333 | 619.8824 | 0 | 0 | 0 | 0 | 0 | 3080.7781 | 1916.6248 | 0 | 0 | 0 | 0 | 0 | 0 | 323.7507 | 293.0306 | 0 | 0 | 0 | 0 | 0 | 0 | 47.3623 | 47.3283 | 0 | 3.665 | 0.365
2024-11-15 05:15 | 1.8625 | 5710.7461 | 4918.6865 | 569.3083 | 0 | 0 | 0 | 0 | 0 | 3059.0627 | 1859.3937 | 0 | 0 | 0 | 0 | 0 | 0 | 324.2679 | 289.8338 | 0 | 0 | 0 | 0 | 0 | 0 | 47.3654 | 47.3303 | 0 | 3.665 | 0.365
2024-11-15 05:30 | 1.7666 | 5050.6211 | 4791.7993 | 537.8248 | 0 | 0 | 0 | 0 | 0 | 3019.5283 | 1776.3103 | 0 | 0 | 0 | 0 | 0 | 0 | 326.9464 | 280.5945 | 0 | 0 | 0 | 0 | 0 | 0 | 47.3685 | 47.3334 | 0 | 3.665 | 0.365
2024-11-15 05:45 | 1.6706 | 4400.7822 | 4635.8325 | 509.1193 | 0 | 0 | 0 | 0 | 0 | 2966.0901 | 1669.8351 | 0 | 0 | 0 | 0 | 0 | 0 | 328.1767 | 272.0522 | 0 | 0 | 0 | 0 | 0 | 0 | 47.3713 | 47.3365 | 0 | 3.665 | 0.365
2024-11-15 06:00 | 1.5564 | 3705.1838 | 4911.1836 | 532.1975 | 0 | 0 | 0 | 0 | 0 | 2945.0486 | 1964.6289 | 0 | 0 | 0 | 0 | 0 | 0 | 328.2172 | 304.6722 | 0 | 0 | 0 | 0 | 0 | 0 | 47.3738 | 47.3393 | 0 | 17.992 | 0.851
2024-11-15 06:15 | 1.4276 | 3009.5518 | 4690.7632 | 477.0587 | 0 | 0 | 0 | 0 | 0 | 2824.7913 | 1866.625 | 0 | 0 | 0 | 0 | 0 | 0 | 331.54 | 300.645 | 0 | 0 | 0 | 0 | 0 | 0 | 47.3763 | 47.3382 | 0 | 17.992 | 0.851
2024-11-15 06:30 | 1.2919 | 2349.4958 | 4227.5942 | 396.8427 | 0 | 0 | 0 | 0 | 0 | 2637.5708 | 1590.8495 | 0 | 0 | 0 | 0 | 0 | 0 | 333.29 | 283.0329 | 0 | 0 | 0 | 0 | 0 | 0 | 47.3788 | 47.3361 | 0 | 17.992 | 0.851
2024-11-15 06:45 | 1.1526 | 1774.4872 | 3798.0046 | 374.4925 | 0 | 0 | 0 | 0 | 0 | 2582.2476 | 1216.168 | 0 | 0 | 0 | 0 | 0 | 0 | 333.4158 | 268.8043 | 0 | 0 | 0 | 0 | 0 | 0 | 47.3747 | 47.3133 | 0 | 17.992 | 0.851
2024-11-15 07:00 | 1.0326 | 1371.0775 | 2945.8821 | 333.0609 | 0 | 0 | 0 | 0 | 0 | 2709.8542 | 239.7368 | 0 | 0 | 0 | 0 | 0 | 0 | 369.9986 | 61.2744 | 0 | 0 | 0 | 0 | 0 | 0 | 48.6692 | 11.2976 | 0 | 30.38 | 3.766
2024-11-15 07:15 | 0.92056 | 1030.5488 | 2962.0715 | 399.9892 | 0 | 0 | 0 | 0 | 0 | 2962.0273 | 0 | 0 | 0 | 0 | 0 | 0 | 0 | 384.1694 | 0 | 0 | 0 | 0 | 0 | 0 | 0 | 49.1752 | 0 | 0 | 30.38 | 3.766
2024-11-15 07:30 | 0.72923 | 697.3207 | 2771.9189 | 359.7516 | 0 | 0 | 0 | 0 | 0 | 2771.6809 | 0 | 0 | 0 | 0 | 0 | 0 | 0 | 385.5617 | 0 | 0 | 0 | 0 | 0 | 0 | 0 | 49.4054 | 0 | 0 | 30.38 | 3.766
2024-11-15 07:45 | 0.5101 | 428.7 | 2578.0491 | 375.8916 | 0 | 0 | 0 | 0 | 0 | 2578.5823 | 0 | 0 | 0 | 0 | 0 | 0 | 0 | 386.3883 | 0 | 0 | 0 | 0 | 0 | 0 | 0 | 49.5214 | 0 | 0 | 30.38 | 3.766
2024-11-15 08:00 | 0.15835 | 395.9124 | 2446.4382 | 578.822 | 0 | 0 | 0 | 0 | 0 | 2448.7075 | 0 | 0 | 0 | 0 | 0 | 0 | 0 | 379.0291 | 0 | 0 | 0 | 0 | 0 | 0 | 0 | 49.5973 | 0 | 0 | 40.589 | 5.434
2024-11-15 08:15 | -0.015614 | 392.8236 | 2316.4099 | 576.0136 | 0 | 0 | 0 | 0 | 0 | 2318.7402 | 0 | 0 | 0 | 0 | 0 | 0 | 0 | 367.6975 | 0 | 0 | 0 | 0 | 0 | 0 | 0 | 49.5834 | 0 | 0 | 40.589 | 5.434
2024-11-15 08:30 | 0.075782 | 389.7348 | 1909.5671 | 474.303 | 0 | 0 | 0 | 0 | 0 | 1910.7115 | 0 | 0 | 0 | 0 | 0 | 0 | 0 | 325.5048 | 0 | 0 | 0 | 0 | 0 | 0 | 0 | 48.7844 | 0 | 0 | 40.589 | 5.434
2024-11-15 08:45 | 0.5051 | 426.2883 | 1894.8553 | 510.2673 | 0 | 0 | 0 | 0 | 0 | 1890.1825 | 0 | 0 | 0 | 0 | 0 | 0 | 0 | 315.8252 | 0 | 0 | 0 | 0 | 0 | 0 | 0 | 48.3336 | 0 | 0 | 40.589 | 5.434
2024-11-15 09:00 | 0.68786 | 646.9248 | 1905.389 | 696.9838 | 0 | 0 | 0 | 0 | 0 | 1905.4315 | 0 | 0 | 0 | 0 | 0 | 0 | 0 | 317.5461 | 0 | 0 | 0 | 0 | 0 | 0 | 0 | 48.3362 | 0 | 0 | 68.196 | 4.147
2024-11-15 09:15 | 0.84252 | 890.7432 | 1983.0559 | 739.5824 | 0 | 0 | 0 | 0 | 0 | 1984.8326 | 0 | 0 | 0 | 0 | 0 | 0 | 0 | 323.4889 | 0 | 0 | 0 | 0 | 0 | 0 | 0 | 48.3375 | 0 | 0 | 68.196 | 4.147
2024-11-15 09:30 | 0.95755 | 1137.4263 | 2019.0676 | 751.45 | 0 | 0 | 0 | 0 | 0 | 2020.7692 | 0 | 0 | 0 | 0 | 0 | 0 | 0 | 325.3024 | 0 | 0 | 0 | 0 | 0 | 0 | 0 | 48.3387 | 0 | 0 | 68.196 | 4.147
2024-11-15 09:45 | 1.0603 | 1434.7317 | 2019.8616 | 802.2708 | 0 | 0 | 0 | 0 | 0 | 1989.2113 | 0 | 0 | 0 | 0 | 0 | 0 | 0 | 321.1999 | 0 | 0 | 0 | 0 | 0 | 0 | 0 | 48.3408 | 0 | 0 | 68.196 | 4.147
2024-11-15 10:00 | 1.1605 | 1805.9916 | 2099.4531 | 896.1232 | 0 | 0 | 0 | 0 | 0 | 1995.3975 | 0 | 0 | 0 | 0 | 0 | 0 | 0 | 322.0767 | 0 | 0 | 0 | 0 | 0 | 0 | 0 | 48.3485 | 0 | 0 | 74.274 | 1.127
2024-11-15 10:15 | 1.2589 | 2204.9131 | 2136.3088 | 932.9987 | 0 | 0 | 0 | 0 | 0 | 2036.5121 | 0 | 0 | 0 | 0 | 0 | 0 | 0 | 326.7378 | 0 | 0 | 0 | 0 | 0 | 0 | 0 | 48.3572 | 0 | 0 | 74.274 | 1.127
2024-11-15 10:30 | 1.3516 | 2605.5867 | 2111.5588 | 928.5633 | 0 | 0 | 0 | 0 | 0 | 2051.6467 | 0 | 0 | 0 | 0 | 0 | 0 | 0 | 327.8028 | 0 | 0 | 0 | 0 | 0 | 0 | 0 | 48.366 | 0 | 0 | 74.274 | 1.127
2024-11-15 10:45 | 1.4397 | 2990.2209 | 2083.9077 | 905.6112 | 0 | 0 | 0 | 0 | 0 | 2082.7117 | 0 | 0 | 0 | 0 | 0 | 0 | 0 | 329.9517 | 0 | 0 | 0 | 0 | 0 | 0 | 0 | 48.3713 | 0 | 0 | 74.274 | 1.127
2024-11-15 11:00 | 1.5142 | 3374.8555 | 2308.7188 | 961.8142 | 0 | 0 | 0 | 0 | 0 | 1360.1392 | 962.9275 | 0 | 0 | 0.061111 | 0 | 0 | 0 | 210.9094 | 116.0056 | 0 | 0 | 0.073972 | 0 | 0 | 0 | 31.4322 | 15.7334 | 0 | 74.399 | 1.298
2024-11-15 11:15 | 1.558 | 3710.8333 | 3127.3867 | 1117.8245 | 0 | 58.6829 | 0 | 0 | 0 | 0 | 3062.156 | 0 | 0 | 27.1756 | 0 | 0 | 0 | 0 | 364.4095 | 0 | 0 | 7.1947 | 0 | 0 | 0 | 0 | 48.9854 | 0 | 74.399 | 1.298
2024-11-15 11:30 | 1.6035 | 3961.6401 | 3082.3435 | 1021.3928 | 0 | 0 | 0 | 0 | 0 | 0 | 3082.5847 | 0 | 0 | 0.80111 | 0 | 0 | 0 | 0 | 367.3533 | 0 | 0 | 0.25348 | 0 | 0 | 0 | 0 | 49.09 | 0 | 74.399 | 1.298
2024-11-15 11:45 | 1.6552 | 4300.978 | 3104.6333 | 1115.4962 | 0 | 0 | 0 | 0 | 0 | 0 | 3103.9756 | 0 | 0 | 0 | 0 | 0 | 0 | 0 | 368.7383 | 0 | 0 | 0.019293 | 0 | 0 | 0 | 0 | 49.0876 | 0 | 74.399 | 1.298
2024-11-15 12:00 | 1.7126 | 4657.022 | 3151.0605 | 1143.8091 | 0 | 0 | 0 | 0 | 0 | 0 | 3137.7549 | 0 | 0 | 0 | 0 | 0 | 0 | 0 | 371.2467 | 0 | 0 | 0.0070652 | 0 | 0 | 0 | 0 | 49.1239 | 0 | 74.267 | 0.627
2024-11-15 12:15 | 1.7721 | 5055.5107 | 3215.7578 | 1202.4282 | 0 | 0 | 0 | 0 | 0 | 0 | 3166.4131 | 0 | 0 | 0 | 0 | 0 | 0 | 0 | 373.6289 | 0 | 0 | 3.6987e-05 | 0 | 0 | 0 | 0 | 49.173 | 0 | 74.267 | 0.627
2024-11-15 12:30 | 1.8323 | 5482.0825 | 3205.415 | 1227.9255 | 0 | 0 | 0 | 0 | 0 | 0 | 3162.6016 | 0 | 0 | 0 | 0 | 0 | 0 | 0 | 372.1561 | 0 | 0 | 0 | 0 | 0 | 0 | 0 | 49.1761 | 0 | 74.267 | 0.627
2024-11-15 12:45 | 1.8942 | 5936.3584 | 3197.7095 | 1253.7032 | 0 | 0 | 0 | 0 | 0 | 0 | 3172.6965 | 0 | 0 | 0 | 0 | 0 | 0 | 0 | 372.0178 | 0 | 0 | 0 | 0 | 0 | 0 | 0 | 49.1792 | 0 | 74.267 | 0.627
2024-11-15 13:00 | 1.9474 | 6307.1733 | 3526.9758 | 1252.5589 | 0 | 0 | 0 | 0 | 338.308 | 0 | 3186.8184 | 0 | 0 | 0 | 0 | 0 | 38.9217 | 0 | 371.3156 | 0 | 0 | 0 | 0 | 0 | 10.3951 | 0 | 49.1822 | 0 | 76.848 | 0.369
2024-11-15 13:15 | 1.9546 | 6321.7524 | 4847.1528 | 1226.3673 | 0 | 0 | 0 | 0 | 1670.9451 | 0 | 3176.6548 | 0 | 0 | 0 | 0 | 0 | 186.7994 | 0 | 370.2626 | 0 | 0 | 0 | 0 | 0 | 49.2917 | 0 | 49.1843 | 0 | 76.848 | 0.369
2024-11-15 13:30 | 1.9491 | 6303.5356 | 4833.6021 | 1190.1837 | 0 | 0 | 0 | 0 | 1662.8771 | 0 | 3172.0625 | 0 | 0 | 0 | 0 | 0 | 187.79 | 0 | 371.4218 | 0 | 0 | 0 | 0 | 0 | 49.2979 | 0 | 49.1861 | 0 | 76.848 | 0.369
2024-11-15 13:45 | 1.946 | 6285.3184 | 4839.7148 | 1191.7114 | 0 | 0 | 0 | 0 | 1660.8452 | 0 | 3181.8594 | 0 | 0 | 0 | 0 | 0 | 188.3822 | 0 | 372.8633 | 0 | 0 | 0 | 0 | 0 | 49.3042 | 0 | 49.188 | 0 | 76.848 | 0.369
2024-11-15 14:00 | 1.9396 | 6259.0679 | 4829.1641 | 1181.0405 | 0 | 0 | 0 | 0 | 1654.0995 | 0 | 3175.6143 | 0 | 0 | 0 | 0 | 0 | 188.4301 | 0 | 376.4395 | 0 | 0 | 0 | 0 | 0 | 49.3104 | 0 | 49.1901 | 0 | 68.193 | 0.394
2024-11-15 14:15 | 1.9356 | 6203.4868 | 4776.2544 | 1138.4825 | 0 | 0 | 0 | 0 | 1656.139 | 0 | 3120.3352 | 0 | 0 | 0 | 0 | 0 | 188.9465 | 0 | 378.5528 | 0 | 0 | 0 | 0 | 0 | 49.3136 | 0 | 49.1936 | 0 | 68.193 | 0.394
2024-11-15 14:30 | 1.9282 | 6145.2129 | 4749.7656 | 1129.1675 | 0 | 0 | 0 | 0 | 1644.5509 | 0 | 3106.9026 | 0 | 0 | 0 | 0 | 0 | 189.2304 | 0 | 378.6656 | 0 | 0 | 0 | 0 | 0 | 49.3153 | 0 | 49.1975 | 0 | 68.193 | 0.394
2024-11-15 14:45 | 1.9207 | 6084.8901 | 4808.417 | 1141.7815 | 0 | 664.3071 | 0 | 0 | 1262.2058 | 0 | 2893.7612 | 0 | 0 | 75.7956 | 0 | 0 | 144.0241 | 0 | 364.0539 | 0 | 0 | 10.5744 | 0 | 0 | 38.0836 | 0 | 48.8209 | 0 | 68.193 | 0.394
2024-11-15 15:00 | 1.8957 | 5956.9961 | 5221.2202 | 1177.411 | 0 | 3394.7786 | 0 | 0 | 295.3754 | 0 | 1543.705 | 0 | 0 | 370.2117 | 0 | 0 | 36.9764 | 0 | 223.6289 | 0 | 0 | 49.5185 | 0 | 0 | 9.7707 | 0 | 36.7258 | 0 | 62.931 | 0.507
2024-11-15 15:15 | 1.8734 | 5799.8965 | 5003.0479 | 1093.6624 | 0 | 3460.6353 | 0 | 0 | 1543.0015 | 0 | 0 | 0 | 0 | 379.5433 | 0 | 0 | 189.445 | 0 | 0 | 0 | 0 | 49.8166 | 0 | 0 | 49.301 | 0 | 0 | 0 | 62.931 | 0.507
2024-11-15 15:30 | 1.8885 | 5888.0889 | 2960.4343 | 828.301 | 0 | 1425.2214 | 0 | 0 | 1561.6056 | 0 | 0 | 0 | 0 | 154.8755 | 0 | 0 | 188.9396 | 0 | 0 | 0 | 0 | 20.2057 | 0 | 0 | 49.3101 | 0 | 0 | 0 | 62.931 | 0.507
2024-11-15 15:45 | 1.9475 | 6351.7441 | 3679.7085 | 1383.5824 | 325.1794 | 0 | 0 | 3230.9521 | 95.4798 | 0 | 0 | 0 | 38.7773 | 0 | 0 | 353.6756 | 9.4418 | 0 | 0 | 0 | 10.6793 | 0.0072778 | 0 | 48.2704 | 2.6465 | 0 | 0 | 0 | 62.931 | 0.507
2024-11-15 16:00 | 1.9558 | 6388.395 | 4897.311 | 1260.9786 | 1594.9631 | 0 | 0 | 3255.2585 | 0 | 0 | 0 | 0 | 181.6566 | 0 | 0 | 365.0328 | 0 | 0 | 0 | 0 | 49.2758 | 0.0047778 | 0 | 48.8821 | 0 | 0 | 0 | 0 | 49.447 | 0.838
2024-11-15 16:15 | 1.9483 | 6323.2861 | 4840.2646 | 1144.9573 | 1591.1781 | 0 | 0 | 3207.4138 | 0 | 0 | 0 | 0 | 182.319 | 0 | 0 | 367.56 | 0 | 0 | 0 | 0 | 49.2733 | 0.0022778 | 0 | 48.8852 | 0 | 0 | 0 | 0 | 49.447 | 0.838
2024-11-15 16:30 | 1.9377 | 6258.1323 | 4808.0649 | 1136.8624 | 1587.8682 | 0 | 0 | 3202.1953 | 0 | 0 | 0 | 0 | 182.4366 | 0 | 0 | 368.5496 | 0 | 0 | 0 | 0 | 49.2708 | 0.00021127 | 0 | 48.8883 | 0 | 0 | 0 | 0 | 49.447 | 0.838
2024-11-15 16:45 | 1.9272 | 6176.8735 | 4774.7642 | 1112.4323 | 1585.1268 | 0 | 0 | 3191.0068 | 0 | 0 | 0 | 0 | 183.17 | 0 | 0 | 369.9698 | 0 | 0 | 0 | 0 | 49.2683 | 0 | 0 | 48.8926 | 0 | 0 | 0 | 0 | 49.447 | 0.838
2024-11-15 17:00 | 1.9149 | 6082.6138 | 4764.6445 | 1096.9014 | 1582.1603 | 0 | 0 | 3183.6274 | 0 | 0 | 0 | 0 | 183.7056 | 0 | 0 | 370.4667 | 0 | 0 | 0 | 0 | 49.2684 | 0 | 0 | 48.8983 | 0 | 0 | 0 | 0 | 51.634 | 0.906
2024-11-15 17:15 | 1.902 | 5989.1904 | 4740.7183 | 1091.7562 | 1582.8994 | 0 | 0 | 3156.9932 | 0 | 0 | 0 | 0 | 183.8748 | 0 | 0 | 371.0378 | 0 | 0 | 0 | 0 | 49.2696 | 0 | 0 | 48.9039 | 0 | 0 | 0 | 0 | 51.634 | 0.906
2024-11-15 17:30 | 1.8898 | 5898.2876 | 4729.6758 | 1091.5161 | 1576.63 | 0 | 0 | 3154.1162 | 0 | 0 | 0 | 0 | 183.7323 | 0 | 0 | 372.5178 | 0 | 0 | 0 | 0 | 49.2709 | 0 | 0 | 48.9095 | 0 | 0 | 0 | 0 | 51.634 | 0.906
2024-11-15 17:45 | 1.8779 | 5809.2803 | 4721.5298 | 1091.3751 | 1575.5449 | 0 | 0 | 3145.6802 | 0 | 0 | 0 | 0 | 184.4287 | 0 | 0 | 371.9147 | 0 | 0 | 0 | 0 | 49.2721 | 0 | 0 | 48.9107 | 0 | 0 | 0 | 0 | 51.634 | 0.906
2024-11-15 18:00 | 1.8681 | 5751.5991 | 4704.626 | 1118.4753 | 1567.4332 | 0 | 0 | 3138.8811 | 0 | 0 | 0 | 0 | 184.0713 | 0 | 0 | 372.6225 | 0 | 0 | 0 | 0 | 49.2716 | 0 | 0 | 48.907 | 0 | 0 | 0 | 0 | 47.127 | 4.719
2024-11-15 18:15 | 1.8609 | 5705.5786 | 4686.6797 | 1125.6494 | 1558.4886 | 0 | 0 | 3125.1326 | 0 | 0 | 0 | 0 | 184.5513 | 0 | 0 | 373.0544 | 0 | 0 | 0 | 0 | 49.2704 | 0 | 0 | 48.9032 | 0 | 0 | 0 | 0 | 47.127 | 4.719
2024-11-15 18:30 | 1.8543 | 5659.5581 | 4664.3164 | 1120.0586 | 1557.3142 | 0 | 0 | 3107.2932 | 0 | 0 | 0 | 0 | 184.455 | 0 | 0 | 372.8317 | 0 | 0 | 0 | 0 | 49.2691 | 0 | 0 | 48.8995 | 0 | 0 | 0 | 0 | 47.127 | 4.719
2024-11-15 18:45 | 1.8498 | 5615.2397 | 4647.4497 | 1117.5441 | 1556.1869 | 0 | 0 | 3091.2815 | 0 | 0 | 0 | 0 | 184.5257 | 0 | 0 | 373.8852 | 0 | 0 | 0 | 0 | 49.2679 | 0 | 0 | 48.8955 | 0 | 0 | 0 | 0 | 47.127 | 4.719
2024-11-15 19:00 | 1.8485 | 5601.833 | 4616.3535 | 1140.6816 | 1553.8448 | 0 | 0 | 3064.0234 | 0 | 0 | 0 | 0 | 184.3498 | 0 | 0 | 374.3659 | 0 | 0 | 0 | 0 | 49.2675 | 0 | 0 | 48.8911 | 0 | 0 | 0 | 0 | 46.897 | 13.573
2024-11-15 19:15 | 1.8485 | 5599.9331 | 4603.9731 | 1149.0934 | 1552.5514 | 0 | 0 | 3052.1301 | 0 | 0 | 0 | 0 | 184.2648 | 0 | 0 | 374.3723 | 0 | 0 | 0 | 0 | 49.2675 | 0 | 0 | 48.8867 | 0 | 0 | 0 | 0 | 46.897 | 13.573
2024-11-15 19:30 | 1.8485 | 5598.0327 | 4585.5347 | 1144.4833 | 1547.3199 | 0 | 0 | 3036.0144 | 0 | 0 | 0 | 0 | 184.2096 | 0 | 0 | 375.1904 | 0 | 0 | 0 | 0 | 49.2675 | 0 | 0 | 48.8823 | 0 | 0 | 0 | 0 | 46.897 | 13.573
2024-11-15 19:45 | 1.8486 | 5597.7568 | 4547.6943 | 1136.6477 | 1535.3549 | 0 | 0 | 3013.0964 | 0 | 0 | 0 | 0 | 184.4198 | 0 | 0 | 375.4467 | 0 | 0 | 0 | 0 | 49.2675 | 0 | 0 | 48.8826 | 0 | 0 | 0 | 0 | 46.897 | 13.573
2024-11-15 20:00 | 1.8502 | 5626.9736 | 4527.3579 | 1161.0563 | 1536.1787 | 0 | 0 | 2989.7935 | 0 | 0 | 0 | 0 | 184.1282 | 0 | 0 | 376.1719 | 0 | 0 | 0 | 0 | 49.2671 | 0 | 0 | 48.8883 | 0 | 0 | 0 | 0 | 37.199 | 17.324
2024-11-15 20:15 | 1.8532 | 5667.1689 | 4488.7051 | 1162.3716 | 1513.1412 | 0 | 0 | 2978.3071 | 0 | 0 | 0 | 0 | 184.2668 | 0 | 0 | 376.4914 | 0 | 0 | 0 | 0 | 49.2664 | 0 | 0 | 48.8939 | 0 | 0 | 0 | 0 | 37.199 | 17.324
2024-11-15 20:30 | 1.8597 | 5707.3643 | 4468.8154 | 1157.3992 | 1506.9542 | 0 | 0 | 2963.1477 | 0 | 0 | 0 | 0 | 184.0486 | 0 | 0 | 375.79 | 0 | 0 | 0 | 0 | 49.2658 | 0 | 0 | 48.8995 | 0 | 0 | 0 | 0 | 37.199 | 17.324
2024-11-15 20:45 | 1.8674 | 5749.5986 | 4449.6348 | 1154.6431 | 1493.3663 | 0 | 0 | 2956.7612 | 0 | 0 | 0 | 0 | 184.0454 | 0 | 0 | 376.36 | 0 | 0 | 0 | 0 | 49.2653 | 0 | 0 | 48.9019 | 0 | 0 | 0 | 0 | 37.199 | 17.324
2024-11-15 21:00 | 1.8774 | 5828.8643 | 4445.8604 | 1190.7307 | 1491.3149 | 0 | 0 | 2953.5676 | 0 | 0 | 0 | 0 | 184.2482 | 0 | 0 | 377.8378 | 0 | 0 | 0 | 0 | 49.2667 | 0 | 0 | 48.9007 | 0 | 0 | 0 | 0 | 28.519 | 8.68
2024-11-15 21:15 | 1.8901 | 5921.9141 | 4432.4683 | 1201.1669 | 1486.7242 | 0 | 0 | 2945.2334 | 0 | 0 | 0 | 0 | 183.9717 | 0 | 0 | 377.4055 | 0 | 0 | 0 | 0 | 49.2692 | 0 | 0 | 48.8994 | 0 | 0 | 0 | 0 | 28.519 | 8.68
2024-11-15 21:30 | 1.907 | 6032.1885 | 4424.4229 | 1216.3801 | 1486.1486 | 0 | 0 | 2936.1533 | 0 | 0 | 0 | 0 | 184.2633 | 0 | 0 | 377.4294 | 0 | 0 | 0 | 0 | 49.2717 | 0 | 0 | 48.8982 | 0 | 0 | 0 | 0 | 28.519 | 8.68
2024-11-15 21:45 | 1.9246 | 6165.6313 | 4412.7852 | 1236.6392 | 1490.0795 | 0 | 0 | 2924.5757 | 0 | 0 | 0 | 0 | 183.8853 | 0 | 0 | 377.74 | 0 | 0 | 0 | 0 | 49.2742 | 0 | 0 | 48.8987 | 0 | 0 | 0 | 0 | 28.519 | 8.68
2024-11-15 22:00 | 1.9444 | 6318.9531 | 4416.9248 | 1257.553 | 1494.6056 | 0 | 0 | 2923.6074 | 0 | 0 | 0 | 0 | 183.827 | 0 | 0 | 378.1298 | 0 | 0 | 0 | 0 | 49.2741 | 0 | 0 | 48.9012 | 0 | 0 | 0 | 0 | 26.013 | 3.148
2024-11-15 22:15 | 1.9671 | 6488.6743 | 4422.3433 | 1275.307 | 1492.0111 | 0 | 0 | 2929.5168 | 0 | 0 | 0 | 0 | 183.4792 | 0 | 0 | 378.3622 | 0 | 0 | 0 | 0 | 49.2729 | 0 | 0 | 48.9037 | 0 | 0 | 0 | 0 | 26.013 | 3.148
2024-11-15 22:30 | 1.9905 | 6671.4219 | 4426.481 | 1289.3678 | 1502.7316 | 0 | 0 | 2922.6838 | 0 | 0 | 0 | 0 | 184.0009 | 0 | 0 | 378.1975 | 0 | 0 | 0 | 0 | 49.2716 | 0 | 0 | 48.9062 | 0 | 0 | 0 | 0 | 26.013 | 3.148
2024-11-15 22:45 | 2.0139 | 6858.813 | 4428.5693 | 1294.5334 | 1506.3386 | 0 | 0 | 2925.4255 | 0 | 0 | 0 | 0 | 184.352 | 0 | 0 | 378.1159 | 0 | 0 | 0 | 0 | 49.2705 | 0 | 0 | 48.9047 | 0 | 0 | 0 | 0 | 26.013 | 3.148
2024-11-15 23:00 | 2.0372 | 7055.3032 | 4444.0142 | 1307.4938 | 1507.7405 | 0 | 0 | 2937.8176 | 0 | 0 | 0 | 0 | 185.4871 | 0 | 0 | 382.093 | 0 | 0 | 0 | 0 | 49.3467 | 0 | 0 | 49.0389 | 0 | 0 | 0 | 0 | 7.068 | 0.956
2024-11-15 23:15 | 2.056 | 7210.5195 | 4551.3579 | 1293.0558 | 1538.4346 | 0 | 0 | 3015.6626 | 0 | 0 | 0 | 0 | 188.9083 | 0 | 0 | 394.6978 | 0 | 0 | 0 | 0 | 49.5364 | 0 | 0 | 49.3973 | 0 | 0 | 0 | 0 | 7.068 | 0.956
2024-11-15 23:30 | 2.0746 | 7362.979 | 4545.6914 | 1288.8823 | 1530.5348 | 0 | 0 | 3015.2893 | 0 | 0 | 0 | 0 | 188.6912 | 0 | 0 | 394.1444 | 0 | 0 | 0 | 0 | 49.5414 | 0 | 0 | 49.4067 | 0 | 0 | 0 | 0 | 7.068 | 0.956
2024-11-15 23:45 | 2.0939 | 7526.3643 | 4554.1211 | 1301.9155 | 1531.3723 | 0 | 0 | 3021.3923 | 0 | 0 | 0 | 0 | 188.7616 | 0 | 0 | 394.2467 | 0 | 0 | 0 | 0 | 49.5464 | 0 | 0 | 49.416 | 0 | 0 | 0 | 0 | 7.068 | 0.956
2024-11-16 | 2.1125 | 7680.4209 | 4562.6851 | 1294.7279 | 1546.7452 | 0 | 0 | 3014.8547 | 0 | 0 | 0 | 0 | 190.2037 | 0 | 0 | 394.9967 | 0 | 0 | 0 | 0 | 49.5513 | 0 | 0 | 49.4248 | 0 | 0 | 0 | 0 | 1.705 | 0.373
2024-11-16 00:15 | 2.1292 | 7821.0151 | 4597.2437 | 1289.9052 | 1582.0868 | 0 | 0 | 3014.5618 | 0 | 0 | 0 | 0 | 191.6326 | 0 | 0 | 394.6039 | 0 | 0 | 0 | 0 | 49.554 | 0 | 0 | 49.4231 | 0 | 0 | 0 | 0 | 1.705 | 0.373
2024-11-16 00:30 | 2.1438 | 7946.4546 | 4607.2583 | 1277.254 | 1584.0498 | 0 | 0 | 3024.6611 | 0 | 0 | 0 | 0 | 191.6914 | 0 | 0 | 394.9411 | 0 | 0 | 0 | 0 | 49.5558 | 0 | 0 | 49.4175 | 0 | 0 | 0 | 0 | 1.705 | 0.373
2024-11-16 00:45 | 2.1547 | 8018.6836 | 4618.5186 | 1226.8586 | 1588.2086 | 0 | 0 | 3026.7588 | 0 | 0 | 0 | 0 | 191.7013 | 0 | 0 | 394.5161 | 0 | 0 | 0 | 0 | 49.5577 | 0 | 0 | 49.4119 | 0 | 0 | 0 | 0 | 1.705 | 0.373
2024-11-16 01:00 | 2.1619 | 8077.4434 | 4611.9102 | 1211.7373 | 1585.1373 | 0 | 0 | 3025.8687 | 0 | 0 | 0 | 0 | 191.3696 | 0 | 0 | 394.2072 | 0 | 0 | 0 | 0 | 49.5595 | 0 | 0 | 49.4066 | 0 | 0 | 0 | 0 | 0.238 | 0.343
2024-11-16 01:15 | 2.1668 | 8136.2026 | 4614.4844 | 1212.3804 | 1590.5341 | 0 | 0 | 3027.7017 | 0 | 0 | 0 | 0 | 191.3472 | 0 | 0 | 394.1295 | 0 | 0 | 0 | 0 | 49.5595 | 0 | 0 | 49.4069 | 0 | 0 | 0 | 0 | 0.238 | 0.343
2024-11-16 01:30 | 2.17 | 8175.0952 | 4614.1328 | 1192.4258 | 1588.4896 | 0 | 0 | 3027.6567 | 0 | 0 | 0 | 0 | 191.0498 | 0 | 0 | 393.9478 | 0 | 0 | 0 | 0 | 49.5589 | 0 | 0 | 49.4094 | 0 | 0 | 0 | 0 | 0.238 | 0.343
2024-11-16 01:45 | 2.1688 | 8138.5488 | 4619.6279 | 1118.3606 | 1588.8676 | 0 | 0 | 3031.2959 | 0 | 0 | 0 | 0 | 190.7264 | 0 | 0 | 393.2711 | 0 | 0 | 0 | 0 | 49.5583 | 0 | 0 | 49.4119 | 0 | 0 | 0 | 0 | 0.238 | 0.343
2024-11-16 02:00 | 2.1671 | 8094.6792 | 4629.1313 | 1113.4132 | 1593.4399 | 0 | 0 | 3039.7224 | 0 | 0 | 0 | 0 | 190.6011 | 0 | 0 | 393.4689 | 0 | 0 | 0 | 0 | 49.5576 | 0 | 0 | 49.4143 | 0 | 0 | 0 | 0 | 0.153 | 0.296
2024-11-16 02:15 | 2.1606 | 8050.8101 | 4631.314 | 1113.9594 | 1591.3167 | 0 | 0 | 3039.4204 | 0 | 0 | 0 | 0 | 190.8146 | 0 | 0 | 393.6633 | 0 | 0 | 0 | 0 | 49.5565 | 0 | 0 | 49.415 | 0 | 0 | 0 | 0 | 0.153 | 0.296
2024-11-16 02:30 | 2.1484 | 7984.6885 | 4614.4072 | 1087.4802 | 1585.0831 | 0 | 0 | 3028.9348 | 0 | 0 | 0 | 0 | 190.2293 | 0 | 0 | 392.8707 | 0 | 0 | 0 | 0 | 49.5553 | 0 | 0 | 49.415 | 0 | 0 | 0 | 0 | 0.153 | 0.296
2024-11-16 02:45 | 2.1302 | 7833.5659 | 4614.5215 | 1002.5078 | 1582.2504 | 0 | 0 | 3032.2605 | 0 | 0 | 0 | 0 | 190.6123 | 0 | 0 | 393.2231 | 0 | 0 | 0 | 0 | 49.554 | 0 | 0 | 49.415 | 0 | 0 | 0 | 0 | 0.153 | 0.296
2024-11-16 03:00 | 2.11 | 7662.6519 | 4611.9189 | 982.0657 | 1580.9788 | 0 | 0 | 3028.7957 | 0 | 0 | 0 | 0 | 190.5924 | 0 | 0 | 392.5689 | 0 | 0 | 0 | 0 | 49.5529 | 0 | 0 | 49.4149 | 0 | 0 | 0 | 0 | 0.102 | 0.281
2024-11-16 03:15 | 2.0893 | 7491.5332 | 4607.2905 | 980.704 | 1579.8873 | 0 | 0 | 3031.7329 | 0 | 0 | 0 | 0 | 190.6826 | 0 | 0 | 393.0111 | 0 | 0 | 0 | 0 | 49.5535 | 0 | 0 | 49.4131 | 0 | 0 | 0 | 0 | 0.102 | 0.281
2024-11-16 03:30 | 2.07 | 7320.0425 | 4581.4365 | 973.8684 | 1570.0085 | 0 | 0 | 3014.0039 | 0 | 0 | 0 | 0 | 190.0978 | 0 | 0 | 391.9922 | 0 | 0 | 0 | 0 | 49.5547 | 0 | 0 | 49.4106 | 0 | 0 | 0 | 0 | 0.102 | 0.281
2024-11-16 03:45 | 2.0464 | 7121.3613 | 4572.5449 | 944.4551 | 1570.9012 | 0 | 0 | 3001.241 | 0 | 0 | 0 | 0 | 190.1381 | 0 | 0 | 391.8128 | 0 | 0 | 0 | 0 | 49.556 | 0 | 0 | 49.4081 | 0 | 0 | 0 | 0 | 0.102 | 0.281
2024-11-16 04:00 | 2.0165 | 6876.2397 | 4564.0996 | 895.9033 | 1569.0153 | 0 | 0 | 2995.1978 | 0 | 0 | 0 | 0 | 190.2041 | 0 | 0 | 391.6317 | 0 | 0 | 0 | 0 | 49.5572 | 0 | 0 | 49.4057 | 0 | 0 | 0 | 0 | 0.241 | 0.297
2024-11-16 04:15 | 1.9778 | 6574.7817 | 4563.3101 | 839.3695 | 1560.6553 | 0 | 0 | 2999.071 | 0 | 0 | 0 | 0 | 189.9543 | 0 | 0 | 390.7478 | 0 | 0 | 0 | 0 | 49.5575 | 0 | 0 | 49.4065 | 0 | 0 | 0 | 0 | 0.241 | 0.297
2024-11-16 04:30 | 1.9294 | 6195.7075 | 4558.2109 | 760.4785 | 1562.3446 | 0 | 0 | 2997.8293 | 0 | 0 | 0 | 0 | 189.7999 | 0 | 0 | 391.2617 | 0 | 0 | 0 | 0 | 49.5575 | 0 | 0 | 49.4083 | 0 | 0 | 0 | 0 | 0.241 | 0.297
2024-11-16 04:45 | 1.8752 | 5786.8188 | 4533.9712 | 724.6041 | 1551.5677 | 0 | 0 | 2982.2141 | 0 | 0 | 0 | 0 | 189.0034 | 0 | 0 | 390.0178 | 0 | 0 | 0 | 0 | 49.5575 | 0 | 0 | 49.4102 | 0 | 0 | 0 | 0 | 0.241 | 0.297
2024-11-16 05:00 | 1.814 | 5347.3794 | 4505.2437 | 686.8715 | 1538.0256 | 0 | 0 | 2967.1157 | 0 | 0 | 0 | 0 | 189.1977 | 0 | 0 | 390.4033 | 0 | 0 | 0 | 0 | 49.5575 | 0 | 0 | 49.4118 | 0 | 0 | 0 | 0 | 0.565 | 0.351
2024-11-16 05:15 | 1.7442 | 4864.499 | 4428.6675 | 624.2865 | 1509.2119 | 0 | 0 | 2920.7271 | 0 | 0 | 0 | 0 | 188.224 | 0 | 0 | 389.3624 | 0 | 0 | 0 | 0 | 49.5567 | 0 | 0 | 49.4091 | 0 | 0 | 0 | 0 | 0.565 | 0.351
2024-11-16 05:30 | 1.6687 | 4369.8115 | 4357.8584 | 594.7771 | 1487.9323 | 0 | 0 | 2871.0483 | 0 | 0 | 0 | 0 | 187.1473 | 0 | 0 | 389.0826 | 0 | 0 | 0 | 0 | 49.5556 | 0 | 0 | 49.4048 | 0 | 0 | 0 | 0 | 0.565 | 0.351
2024-11-16 05:45 | 1.5722 | 3819.2678 | 4579.666 | 594.3728 | 868.772 | 0 | 0 | 1688.2135 | 648.0508 | 0 | 1405.0415 | 0 | 103.9656 | 0 | 0 | 193.8083 | 75.9361 | 0 | 170.6389 | 0 | 27.8083 | 0 | 0 | 25.8167 | 20.1899 | 0 | 23.0371 | 0 | 0.565 | 0.351
2024-11-16 06:00 | 1.4675 | 3206.5388 | 4732.6421 | 570.4315 | 1550.1726 | 0 | 0 | 3186.9644 | 0 | 0 | 0 | 0 | 187.1399 | 0 | 0 | 384.4028 | 0 | 0 | 0 | 0 | 49.5256 | 0 | 0 | 49.3922 | 0 | 0 | 0 | 0 | 3.932 | 0.443
2024-11-16 06:15 | 1.3547 | 2632.6704 | 4372.8018 | 519.332 | 1465.0143 | 0 | 0 | 2909.0234 | 0 | 0 | 0 | 0 | 186.6452 | 0 | 0 | 396.2178 | 0 | 0 | 0 | 0 | 49.5262 | 0 | 0 | 49.3908 | 0 | 0 | 0 | 0 | 3.932 | 0.443
2024-11-16 06:30 | 1.2635 | 2215.4937 | 3691.6318 | 505.7312 | 1246.0393 | 0 | 0 | 2447.3613 | 0 | 0 | 0 | 0 | 179.6476 | 0 | 0 | 387.9783 | 0 | 0 | 0 | 0 | 49.5268 | 0 | 0 | 49.3841 | 0 | 0 | 0 | 0 | 3.932 | 0.443
2024-11-16 06:45 | 1.1916 | 1928.6957 | 3406.1995 | 564.7519 | 1169.5112 | 0 | 0 | 2238.1472 | 0 | 0 | 0 | 0 | 180.2213 | 0 | 0 | 382.5467 | 0 | 0 | 0 | 0 | 49.5376 | 0 | 0 | 49.3895 | 0 | 0 | 0 | 0 | 3.932 | 0.443
2024-11-16 07:00 | 1.125 | 1666.2968 | 3203.3264 | 538.4327 | 1155.9702 | 0 | 0 | 2049.0837 | 0 | 0 | 0 | 0 | 182.0326 | 0 | 0 | 366.6628 | 0 | 0 | 0 | 0 | 49.6204 | 0 | 0 | 49.4609 | 0 | 0 | 0 | 0 | 6.206 | 0.614
2024-11-16 07:15 | 1.0521 | 1408.068 | 3127.6858 | 523.6927 | 1129.1803 | 0 | 0 | 1997.457 | 0 | 0 | 0 | 0 | 181.5289 | 0 | 0 | 363.7354 | 0 | 0 | 0 | 0 | 49.6468 | 0 | 0 | 49.5496 | 0 | 0 | 0 | 0 | 6.206 | 0.614
2024-11-16 07:30 | 0.95548 | 1175.3412 | 3078.8525 | 536.9863 | 1119.0143 | 0 | 0 | 1961.8313 | 0 | 0 | 0 | 0 | 182.3217 | 0 | 0 | 365.1591 | 0 | 0 | 0 | 0 | 49.7382 | 0 | 0 | 49.6725 | 0 | 0 | 0 | 0 | 6.206 | 0.614
2024-11-16 07:45 | 0.80448 | 953.5026 | 3020.9597 | 533.4013 | 1134.1152 | 0 | 0 | 1888.8607 | 0 | 0 | 0 | 0 | 184.0844 | 0 | 0 | 357.315 | 0 | 0 | 0 | 0 | 49.765 | 0 | 0 | 49.6693 | 0 | 0 | 0 | 0 | 6.206 | 0.614
2024-11-16 08:00 | 0.69658 | 754.614 | 1981.2443 | 296.4225 | 1055.1301 | 0 | 0 | 928.5033 | 0 | 0 | 0 | 0 | 186.2046 | 0 | 0 | 231.4 | 0 | 0 | 0 | 0 | 49.7553 | 0 | 0 | 36.1218 | 0 | 0 | 0 | 0 | 28.519 | 0.748
2024-11-16 08:15 | 0.96772 | 1080.8524 | 1136.418 | 610.3429 | 1133.7889 | 0 | 0 | 0 | 0 | 0 | 0 | 0 | 187.3555 | 0 | 0 | 0 | 0 | 0 | 0 | 0 | 49.7558 | 0 | 0 | 0 | 0 | 0 | 0 | 0 | 28.519 | 0.748
2024-11-16 08:30 | 1.1213 | 1492.5264 | 1183.2162 | 707.478 | 1179.1503 | 0 | 0 | 0 | 0 | 0 | 0 | 0 | 186.3621 | 0 | 0 | 0 | 0 | 0 | 0 | 0 | 49.7596 | 0 | 0 | 0 | 0 | 0 | 0 | 0 | 28.519 | 0.748
2024-11-16 08:45 | 1.2213 | 1902.2085 | 1204.043 | 710.6929 | 1196.9928 | 0 | 0 | 0 | 0 | 0 | 0 | 0 | 186.8658 | 0 | 0 | 0 | 0 | 0 | 0 | 0 | 49.7633 | 0 | 0 | 0 | 0 | 0 | 0 | 0 | 28.519 | 0.748
2024-11-16 09:00 | 1.2988 | 2311.8906 | 1210.9232 | 712.4129 | 1201.2623 | 0 | 0 | 0 | 0 | 0 | 0 | 0 | 186.6142 | 0 | 0 | 0 | 0 | 0 | 0 | 0 | 49.7689 | 0 | 0 | 0 | 0 | 0 | 0 | 0 | 40.289 | 0.954
2024-11-16 09:15 | 1.3597 | 2654.5706 | 1159.2046 | 632.4811 | 725.5069 | 0 | 0 | 0 | 456.5876 | 0 | 0 | 0 | 94.5461 | 0 | 0 | 0.029444 | 53.4633 | 0 | 0 | 0 | 26.7746 | 0 | 0 | 0.037083 | 15.6393 | 0 | 0 | 0 | 40.289 | 0.954
2024-11-16 09:30 | 1.397 | 2837.3237 | 1609.6429 | 585.1639 | 173.1936 | 0 | 0 | 1018.6385 | 417.466 | 0 | 0 | 0 | 23.9943 | 0 | 0 | 168.0767 | 48.0333 | 0 | 0 | 0 | 6.7295 | 0 | 0 | 23.1017 | 14.0593 | 0 | 0 | 0 | 40.289 | 0.954
2024-11-16 09:45 | 1.3444 | 2586.4185 | 4011.5422 | 751.9803 | 1487.9915 | 0 | 0 | 2523.7876 | 0 | 0 | 0 | 0 | 182.0848 | 0 | 0 | 361.1219 | 0 | 0 | 0 | 0 | 49.3131 | 0 | 0 | 48.7911 | 0 | 0 | 0 | 0 | 40.289 | 0.954
2024-11-16 10:00 | 1.2246 | 2043.8613 | 4029.2117 | 464.7458 | 1487.2537 | 0 | 0 | 2544.5217 | 0 | 0 | 0 | 0 | 184.5039 | 0 | 0 | 365.3517 | 0 | 0 | 0 | 0 | 49.439 | 0 | 0 | 48.8818 | 0 | 0 | 0 | 0 | 40.298 | 5.497
2024-11-16 10:15 | 1.0545 | 1419.0099 | 3908.1838 | 352.1945 | 1438.6484 | 0 | 0 | 2471.3042 | 0 | 0 | 0 | 0 | 184.5337 | 0 | 0 | 365.9858 | 0 | 0 | 0 | 0 | 49.4516 | 0 | 0 | 48.9124 | 0 | 0 | 0 | 0 | 40.298 | 5.497
2024-11-16 10:30 | 0.75125 | 782.0671 | 3758.083 | 302.5779 | 1361.364 | 0 | 0 | 2395.4053 | 0 | 0 | 0 | 0 | 182.78 | 0 | 0 | 364.3156 | 0 | 0 | 0 | 0 | 49.5045 | 0 | 0 | 49.0269 | 0 | 0 | 0 | 0 | 40.298 | 5.497
2024-11-16 10:45 | 0.083215 | 404.4058 | 3233.0266 | 430.5953 | 1016.7615 | 0 | 0 | 2217.707 | 0 | 0 | 0 | 0 | 155.3489 | 0 | 0 | 358.8017 | 0 | 0 | 0 | 0 | 43.2894 | 0 | 0 | 49.2483 | 0 | 0 | 0 | 0 | 40.298 | 5.497
2024-11-16 11:00 | 0.013959 | 430.7458 | 2235.7183 | 585.2696 | 0 | 0 | 0 | 2232.322 | 0 | 0 | 0 | 0 | 0 | 0 | 0 | 363.6383 | 0 | 0 | 0 | 0 | 0 | 0 | 0 | 49.2766 | 0 | 0 | 0 | 0 | 43.567 | 2.668
2024-11-16 11:15 | 0.4811 | 506.445 | 2301.2969 | 651.0234 | 0 | 0 | 0 | 2300.7891 | 0 | 0 | 0 | 0 | 0 | 0 | 0 | 376.8761 | 0 | 0 | 0 | 0 | 0 | 0 | 0 | 49.2779 | 0 | 0 | 0 | 0 | 43.567 | 2.668
2024-11-16 11:30 | 0.83383 | 841.5806 | 2324.8826 | 916.3562 | 0 | 0 | 0 | 2317.5789 | 0 | 0 | 0 | 0 | 0 | 0 | 0 | 378.1322 | 0 | 0 | 0 | 0 | 0 | 0 | 0 | 49.2791 | 0 | 0 | 0 | 0 | 43.567 | 2.668
2024-11-16 11:45 | 1.0813 | 1508.1228 | 2278.3809 | 1236.1375 | 0 | 0 | 0 | 2277.2759 | 0 | 0 | 0 | 0 | 0 | 0 | 0 | 373.4194 | 0 | 0 | 0 | 0 | 0 | 0 | 0 | 49.2807 | 0 | 0 | 0 | 0 | 43.567 | 2.668
2024-11-16 12:00 | 1.2407 | 2116.082 | 2274.3889 | 1176.5565 | 0 | 0 | 0 | 2269.7024 | 0 | 0 | 0 | 0 | 0 | 0 | 0 | 370.8667 | 0 | 0 | 0 | 0 | 0 | 0 | 0 | 49.2829 | 0 | 0 | 0 | 0 | 44.638 | 1.194
2024-11-16 12:15 | 1.3618 | 2660.9749 | 2278.8972 | 1114.6171 | 0 | 0 | 0 | 2275.2949 | 0 | 0 | 0 | 0 | 0 | 0 | 0 | 368.7183 | 0 | 0 | 0 | 0 | 0 | 0 | 0 | 49.2852 | 0 | 0 | 0 | 0 | 44.638 | 1.194
2024-11-16 12:30 | 1.4545 | 3144.4958 | 2590.9558 | 1131.2599 | 0 | 0 | 0 | 1203.3352 | 0 | 0 | 1388.4437 | 0 | 0 | 0 | 0 | 194.6306 | 0 | 0 | 152.8878 | 0 | 0 | 0 | 0 | 26.0125 | 0 | 0 | 21.5586 | 0 | 44.638 | 1.194
2024-11-16 12:45 | 1.5076 | 3417.6653 | 3247.0466 | 1084.9311 | 0 | 0 | 0 | 0 | 0 | 0 | 3250.981 | 0 | 0 | 0 | 0 | 0 | 0 | 0 | 351.4472 | 0 | 0 | 0 | 0 | 0 | 0 | 0 | 48.8679 | 0 | 44.638 | 1.194
2024-11-16 13:00 | 1.5617 | 3720.9585 | 3243.5024 | 1114.1688 | 0 | 0 | 0 | 0 | 0 | 0 | 3244.2117 | 0 | 0 | 0 | 0 | 0 | 0 | 0 | 353.5945 | 0 | 0 | 0 | 0 | 0 | 0 | 0 | 48.871 | 0 | 40.298 | 1.058
2024-11-16 13:15 | 1.6205 | 4080.7717 | 3252.6223 | 1172.9688 | 0 | 0 | 0 | 0 | 0 | 0 | 3252.113 | 0 | 0 | 0 | 0 | 0 | 0 | 0 | 354.5153 | 0 | 0 | 0 | 0 | 0 | 0 | 0 | 48.8741 | 0 | 40.298 | 1.058
2024-11-16 13:30 | 1.6837 | 4479.3887 | 3262.1252 | 1214.1483 | 0 | 0 | 0 | 0 | 0 | 0 | 3254.1177 | 0 | 0 | 0 | 0 | 0 | 0 | 0 | 354.9553 | 0 | 0 | 0 | 0 | 0 | 0 | 0 | 48.8765 | 0 | 40.298 | 1.058
2024-11-16 13:45 | 1.7501 | 4907.2573 | 3260.8057 | 1243.0701 | 0 | 0 | 0 | 0 | 0 | 0 | 3257.1929 | 0 | 0 | 0 | 0 | 0 | 0 | 0 | 355.6347 | 0 | 0 | 0 | 0 | 0 | 0 | 0 | 48.8729 | 0 | 40.298 | 1.058
2024-11-16 14:00 | 1.8206 | 5407.4526 | 3257.7803 | 1314.6404 | 0 | 0 | 0 | 0 | 0 | 0 | 3257.2251 | 0 | 0 | 0 | 0 | 0 | 0 | 0 | 355.6008 | 0 | 0 | 0 | 0 | 0 | 0 | 0 | 48.8679 | 0 | 39.055 | 1.034
2024-11-16 14:15 | 1.8429 | 5522.1699 | 5321.6357 | 1445.1262 | 0 | 0 | 0 | 2052.1484 | 0 | 0 | 3257.1638 | 0 | 0 | 0 | 0 | 249.2809 | 0 | 0 | 355.4905 | 0 | 0 | 0 | 0 | 32.872 | 0 | 0 | 48.8629 | 0 | 39.055 | 1.034
2024-11-16 14:30 | 1.7917 | 5171.3901 | 6338.4473 | 1233.832 | 0 | 0 | 0 | 3111.5647 | 0 | 0 | 3229.7683 | 0 | 0 | 0 | 0 | 371.4407 | 0 | 0 | 356.6101 | 0 | 0 | 0 | 0 | 48.8697 | 0 | 0 | 48.8596 | 0 | 39.055 | 1.034
2024-11-16 14:45 | 1.7341 | 4807.2617 | 6305.9883 | 1212.3687 | 0 | 0 | 0 | 3105.1326 | 0 | 0 | 3200.9543 | 0 | 0 | 0 | 0 | 372.2956 | 0 | 0 | 358.3428 | 0 | 0 | 0 | 0 | 48.8759 | 0 | 0 | 48.8703 | 0 | 39.055 | 1.034
2024-11-16 15:00 | 1.6985 | 4539.373 | 5214.9116 | 1035.8392 | 324.3145 | 0 | 0 | 3082.7136 | 0 | 0 | 1824.6447 | 0 | 38.0359 | 0 | 0 | 372.9655 | 0 | 0 | 205.7444 | 0 | 10.5163 | 0 | 0 | 48.8822 | 0 | 0 | 27.9709 | 0 | 37.909 | 1.254
2024-11-16 15:15 | 1.6784 | 4436.356 | 6126.8579 | 1428.6974 | 29.5689 | 0 | 0 | 3011.5364 | 0 | 0 | 3092.1736 | 0 | 3.0268 | 0 | 0 | 374.5294 | 0 | 0 | 340.9839 | 0 | 0.82313 | 0 | 0 | 48.8883 | 0 | 0 | 47.1809 | 0 | 37.909 | 1.254
2024-11-16 15:30 | 1.6376 | 4184.248 | 6172.1025 | 1290.9177 | 0 | 0 | 0 | 3008.7297 | 0 | 0 | 3164.1365 | 0 | 0 | 0 | 0 | 377.9617 | 0 | 0 | 361.1583 | 0 | 0.00096065 | 0 | 0 | 48.9795 | 0 | 0 | 48.8779 | 0 | 37.909 | 1.254
2024-11-16 15:45 | 1.6147 | 4022.9182 | 5232.791 | 1146.8679 | 866.1227 | 0 | 0 | 3011.2085 | 0 | 0 | 1367.8068 | 0 | 102.0708 | 0 | 0 | 387.3072 | 0 | 0 | 154.445 | 0 | 27.7953 | 0 | 0 | 49.2276 | 0 | 0 | 21.0412 | 0 | 37.909 | 1.254
2024-11-16 16:00 | 1.6651 | 4343.8413 | 4524.0864 | 1451.9447 | 1595.1254 | 0 | 0 | 2925.8708 | 0 | 0 | 0 | 0 | 185.4001 | 0 | 0 | 389.3411 | 0 | 0 | 0 | 0 | 49.4134 | 0 | 0 | 49.1714 | 0 | 0 | 0 | 0 | 39.341 | 3.104
2024-11-16 16:15 | 1.7095 | 4636.916 | 4529.123 | 1425.3555 | 1602.8595 | 0 | 0 | 2924.0171 | 0 | 0 | 0 | 0 | 186.6557 | 0 | 0 | 392.1017 | 0 | 0 | 0 | 0 | 49.4456 | 0 | 0 | 49.2164 | 0 | 0 | 0 | 0 | 39.341 | 3.104
2024-11-16 16:30 | 1.7504 | 4904.6748 | 4492.4053 | 1390.8601 | 1601.9664 | 0 | 0 | 2887.9973 | 0 | 0 | 0 | 0 | 187.2596 | 0 | 0 | 391.5722 | 0 | 0 | 0 | 0 | 49.4462 | 0 | 0 | 49.2195 | 0 | 0 | 0 | 0 | 39.341 | 3.104
2024-11-16 16:45 | 1.7875 | 5155.4805 | 4477.9385 | 1370.2903 | 1606.536 | 0 | 0 | 2872.1694 | 0 | 0 | 0 | 0 | 188.4221 | 0 | 0 | 390.0364 | 0 | 0 | 0 | 0 | 49.4468 | 0 | 0 | 49.2226 | 0 | 0 | 0 | 0 | 39.341 | 3.104
2024-11-16 17:00 | 1.8195 | 5385.9263 | 4467.061 | 1347.2111 | 1593.7842 | 0 | 0 | 2872.9023 | 0 | 0 | 0 | 0 | 188.3023 | 0 | 0 | 389.2808 | 0 | 0 | 0 | 0 | 49.4475 | 0 | 0 | 49.2234 | 0 | 0 | 0 | 0 | 37.814 | 2.976
2024-11-16 17:15 | 1.8467 | 5584.4097 | 4490.2021 | 1321.0339 | 1592.4066 | 0 | 0 | 2898.5393 | 0 | 0 | 0 | 0 | 188.6653 | 0 | 0 | 390.6444 | 0 | 0 | 0 | 0 | 49.4482 | 0 | 0 | 49.2183 | 0 | 0 | 0 | 0 | 37.814 | 2.976
2024-11-16 17:30 | 1.8712 | 5759.3828 | 4488.6611 | 1297.1384 | 1590.8545 | 0 | 0 | 2896.5801 | 0 | 0 | 0 | 0 | 188.4053 | 0 | 0 | 391.0039 | 0 | 0 | 0 | 0 | 49.4491 | 0 | 0 | 49.2128 | 0 | 0 | 0 | 0 | 37.814 | 2.976
2024-11-16 17:45 | 1.8819 | 5869.5112 | 4612.1143 | 1263.157 | 1035.3975 | 0 | 0 | 1368.0311 | 561.1036 | 0 | 1671.2987 | 0 | 120.4311 | 0 | 0 | 180.0722 | 64.4314 | 0 | 179.2683 | 0 | 31.6272 | 0 | 0 | 23.2375 | 17.0869 | 0 | 25.444 | 0 | 37.814 | 2.976
2024-11-16 18:00 | 1.8901 | 5912.7046 | 4898.8877 | 1267.9153 | 0 | 0 | 0 | 0 | 1657.3312 | 0 | 3243.0618 | 0 | 0 | 0 | 0 | 0 | 187.1592 | 0 | 355.6978 | 0 | 0 | 0 | 0 | 0 | 49.3155 | 0 | 48.8761 | 0 | 37.814 | 6.621
2024-11-16 18:15 | 1.8988 | 5955.8281 | 4843.4829 | 1253.9943 | 0 | 0 | 0 | 0 | 1655.4349 | 0 | 3190.9121 | 0 | 0 | 0 | 0 | 0 | 189.1325 | 0 | 362.9753 | 0 | 0 | 0 | 0 | 0 | 49.3161 | 0 | 48.9276 | 0 | 37.814 | 6.621
2024-11-16 18:30 | 1.9025 | 5998.9517 | 4861.1738 | 1258.417 | 0 | 0 | 0 | 0 | 1655.9509 | 0 | 3207.2627 | 0 | 0 | 0 | 0 | 0 | 189.833 | 0 | 366.213 | 0 | 0 | 0 | 0 | 0 | 49.3168 | 0 | 48.9985 | 0 | 37.814 | 6.621
2024-11-16 18:45 | 1.9061 | 6049.0757 | 4854.1069 | 1263.6508 | 0 | 0 | 0 | 0 | 1655.4991 | 0 | 3197.5979 | 0 | 0 | 0 | 0 | 0 | 190.6612 | 0 | 367.625 | 0 | 0 | 0 | 0 | 0 | 49.3175 | 0 | 48.9966 | 0 | 37.814 | 6.621
2024-11-16 19:00 | 1.9114 | 6107.1743 | 4823.9521 | 1264.0867 | 0 | 0 | 0 | 0 | 1652.002 | 0 | 3171.5671 | 0 | 0 | 0 | 0 | 0 | 190.7807 | 0 | 368.5 | 0 | 0 | 0 | 0 | 0 | 49.319 | 0 | 48.9947 | 0 | 37.148 | 5.463
2024-11-16 19:15 | 1.9191 | 6165.2812 | 4788.6831 | 1255.2777 | 0 | 0 | 0 | 0 | 1646.2834 | 0 | 3142.9065 | 0 | 0 | 0 | 0 | 0 | 190.9559 | 0 | 369.3489 | 0 | 0 | 0 | 0 | 0 | 49.3209 | 0 | 48.9927 | 0 | 37.148 | 5.463
2024-11-16 19:30 | 1.9312 | 6223.5718 | 4784.7617 | 1254.481 | 0 | 0 | 0 | 0 | 1644.9369 | 0 | 3138.5037 | 0 | 0 | 0 | 0 | 0 | 191.0439 | 0 | 369.2755 | 0 | 0 | 0 | 0 | 0 | 49.3228 | 0 | 48.9894 | 0 | 37.148 | 5.463
2024-11-16 19:45 | 1.9431 | 6296.7705 | 4769.6035 | 1265.5996 | 0 | 0 | 0 | 0 | 1643.387 | 0 | 3126.7515 | 0 | 0 | 0 | 0 | 0 | 191.3478 | 0 | 369.5839 | 0 | 0 | 0 | 0 | 0 | 49.3244 | 0 | 48.9857 | 0 | 37.148 | 5.463
2024-11-16 20:00 | 1.9537 | 6379.4268 | 4749.1011 | 1269.9315 | 0 | 0 | 0 | 0 | 1639.2979 | 0 | 3111.749 | 0 | 0 | 0 | 0 | 0 | 191.2235 | 0 | 370.4239 | 0 | 0 | 0 | 0 | 0 | 49.3229 | 0 | 48.9819 | 0 | 35.857 | 1.639
2024-11-16 20:15 | 1.9633 | 6459.7197 | 4744.2417 | 1266.3534 | 0 | 0 | 0 | 0 | 1639.3954 | 0 | 3106.967 | 0 | 0 | 0 | 0 | 0 | 191.4837 | 0 | 371.3244 | 0 | 0 | 0 | 0 | 0 | 49.3204 | 0 | 48.9783 | 0 | 35.857 | 1.639
2024-11-16 20:30 | 1.97 | 6523.7627 | 4744.3179 | 1250.1224 | 0 | 0 | 0 | 0 | 1641.8975 | 0 | 3102.4475 | 0 | 0 | 0 | 0 | 0 | 191.83 | 0 | 371.3721 | 0 | 0 | 0 | 0 | 0 | 49.3179 | 0 | 48.977 | 0 | 35.857 | 1.639
2024-11-16 20:45 | 1.9775 | 6584.7197 | 4721.6147 | 1241.3607 | 0 | 0 | 0 | 0 | 1636.126 | 0 | 3087.7451 | 0 | 0 | 0 | 0 | 0 | 191.3394 | 0 | 371.0766 | 0 | 0 | 0 | 0 | 0 | 49.3157 | 0 | 48.9764 | 0 | 35.857 | 1.639
2024-11-16 21:00 | 1.9858 | 6645.6768 | 4709.6895 | 1238.3794 | 0 | 0 | 0 | 0 | 1634.8363 | 0 | 3076.4143 | 0 | 0 | 0 | 0 | 0 | 191.3908 | 0 | 370.388 | 0 | 0 | 0 | 0 | 0 | 49.3176 | 0 | 48.9757 | 0 | 28.52 | 0.532
2024-11-16 21:15 | 1.9935 | 6709.5757 | 4711.5132 | 1241.7772 | 0 | 0 | 0 | 0 | 1627.072 | 0 | 3084.1147 | 0 | 0 | 0 | 0 | 0 | 191.6283 | 0 | 371.3028 | 0 | 0 | 0 | 0 | 0 | 49.3207 | 0 | 48.9753 | 0 | 28.52 | 0.532
2024-11-16 21:30 | 2.0024 | 6779.5415 | 4702.7637 | 1245.6567 | 0 | 0 | 0 | 0 | 1628.886 | 0 | 3077.8838 | 0 | 0 | 0 | 0 | 0 | 192.2253 | 0 | 371.4383 | 0 | 0 | 0 | 0 | 0 | 49.3238 | 0 | 48.9776 | 0 | 28.52 | 0.532
2024-11-16 21:45 | 2.0097 | 6849.6914 | 4707.3574 | 1246.9893 | 0 | 0 | 0 | 0 | 1628.3687 | 0 | 3080.4656 | 0 | 0 | 0 | 0 | 0 | 192.0314 | 0 | 371.1456 | 0 | 0 | 0 | 0 | 0 | 49.3268 | 0 | 48.9807 | 0 | 28.52 | 0.532
2024-11-16 22:00 | 2.0219 | 6933.8237 | 4702.5674 | 1259.7742 | 0 | 0 | 0 | 0 | 1627.5994 | 0 | 3074.5559 | 0 | 0 | 0 | 0 | 0 | 192.1857 | 0 | 370.8258 | 0 | 0 | 0 | 0 | 0 | 49.3275 | 0 | 48.9838 | 0 | 29.733 | 0.478
2024-11-16 22:15 | 2.0378 | 7061.6885 | 4702.4307 | 1303.4724 | 0 | 0 | 0 | 0 | 1628.3591 | 0 | 3077.4207 | 0 | 0 | 0 | 0 | 0 | 192.1658 | 0 | 371.0436 | 0 | 0 | 0 | 0 | 0 | 49.3275 | 0 | 48.9868 | 0 | 29.733 | 0.478
2024-11-16 22:30 | 2.0561 | 7208.124 | 4707.8418 | 1323.396 | 0 | 0 | 0 | 0 | 1629.6333 | 0 | 3080.4456 | 0 | 0 | 0 | 0 | 0 | 191.8002 | 0 | 371.0778 | 0 | 0 | 0 | 0 | 0 | 49.3275 | 0 | 48.9875 | 0 | 29.733 | 0.478
2024-11-16 22:45 | 2.0764 | 7369.2661 | 4707.812 | 1338.0951 | 0 | 0 | 0 | 0 | 1627.448 | 0 | 3082.575 | 0 | 0 | 0 | 0 | 0 | 191.9877 | 0 | 370.83 | 0 | 0 | 0 | 0 | 0 | 49.3274 | 0 | 48.9875 | 0 | 29.733 | 0.478
2024-11-16 23:00 | 2.0937 | 7522.4136 | 4707.0088 | 1329.8997 | 0 | 0 | 0 | 0 | 1623.8021 | 0 | 3081.7161 | 0 | 0 | 0 | 0 | 0 | 191.8784 | 0 | 371.219 | 0 | 0 | 0 | 0 | 0 | 49.3254 | 0 | 48.9875 | 0 | 18.589 | 0.439
2024-11-16 23:15 | 2.1104 | 7655.7153 | 4717.8262 | 1312.7583 | 0 | 0 | 0 | 0 | 1629.2909 | 0 | 3087.637 | 0 | 0 | 0 | 0 | 0 | 191.9948 | 0 | 370.2454 | 0 | 0 | 0 | 0 | 0 | 49.3229 | 0 | 48.9874 | 0 | 18.589 | 0.439
2024-11-16 23:30 | 2.1239 | 7776.6416 | 4724.251 | 1301.989 | 0 | 0 | 0 | 0 | 1632.1433 | 0 | 3087.8345 | 0 | 0 | 0 | 0 | 0 | 192.1994 | 0 | 371.0919 | 0 | 0 | 0 | 0 | 0 | 49.3204 | 0 | 48.986 | 0 | 18.589 | 0.439
2024-11-16 23:45 | 2.1346 | 7867.6602 | 4718.8276 | 1270.7255 | 0 | 0 | 0 | 0 | 1626.3555 | 0 | 3090.355 | 0 | 0 | 0 | 0 | 0 | 191.7059 | 0 | 371.5958 | 0 | 0 | 0 | 0 | 0 | 49.3181 | 0 | 48.9841 | 0 | 18.589 | 0.439
2024-11-17 | 2.1438 | 7951.1074 | 4716.8677 | 1262.6642 | 0 | 0 | 0 | 0 | 1623.0859 | 0 | 3095.2976 | 0 | 0 | 0 | 0 | 0 | 192.0891 | 0 | 371.3578 | 0 | 0 | 0 | 0 | 0 | 49.3175 | 0 | 48.9822 | 0 | 4.695 | 0.402
2024-11-17 00:15 | 2.1522 | 8012.7329 | 4711.1821 | 1239.421 | 0 | 0 | 0 | 0 | 1618.9872 | 0 | 3092.1526 | 0 | 0 | 0 | 0 | 0 | 191.663 | 0 | 370.39 | 0 | 0 | 0 | 0 | 0 | 49.3175 | 0 | 48.9804 | 0 | 4.695 | 0.402
2024-11-17 00:30 | 2.1569 | 8023.9482 | 4723.1719 | 1192.0083 | 0 | 0 | 0 | 0 | 1625.3849 | 0 | 3097.2915 | 0 | 0 | 0 | 0 | 0 | 192.2559 | 0 | 371.2056 | 0 | 0 | 0 | 0 | 0 | 49.3175 | 0 | 48.979 | 0 | 4.695 | 0.402
2024-11-17 00:45 | 2.1582 | 8033.1426 | 4726.5728 | 1190.8375 | 0 | 0 | 0 | 0 | 1624.4757 | 0 | 3103.0588 | 0 | 0 | 0 | 0 | 0 | 192.1561 | 0 | 371.5095 | 0 | 0 | 0 | 0 | 0 | 49.3175 | 0 | 48.9777 | 0 | 4.695 | 0.402
2024-11-17 01:00 | 2.156 | 8042.3369 | 4720.3921 | 1189.2924 | 0 | 0 | 0 | 0 | 1623.3119 | 0 | 3097.3979 | 0 | 0 | 0 | 0 | 0 | 191.7598 | 0 | 371.1689 | 0 | 0 | 0 | 0 | 0 | 49.318 | 0 | 48.9765 | 0 | 6.205 | 0.417
2024-11-17 01:15 | 2.1526 | 8026.166 | 4721.6128 | 1164.2323 | 0 | 0 | 0 | 0 | 1627.4348 | 0 | 3092.2825 | 0 | 0 | 0 | 0 | 0 | 191.8892 | 0 | 371.1855 | 0 | 0 | 0 | 0 | 0 | 49.3186 | 0 | 48.9754 | 0 | 6.205 | 0.417
2024-11-17 01:30 | 2.1459 | 7951.4019 | 4722.0298 | 1105.7433 | 0 | 0 | 0 | 0 | 1629.1846 | 0 | 3093.8723 | 0 | 0 | 0 | 0 | 0 | 192.2822 | 0 | 372.0189 | 0 | 0 | 0 | 0 | 0 | 49.3193 | 0 | 48.9771 | 0 | 6.205 | 0.417
2024-11-17 01:45 | 2.1367 | 7874.2881 | 4728.4834 | 1105.0071 | 0 | 0 | 0 | 0 | 1630.6943 | 0 | 3099.25 | 0 | 0 | 0 | 0 | 0 | 191.9671 | 0 | 371.8146 | 0 | 0 | 0 | 0 | 0 | 49.3198 | 0 | 48.9796 | 0 | 6.205 | 0.417
2024-11-17 02:00 | 2.1255 | 7794.8008 | 4720.1963 | 1100.5618 | 0 | 0 | 0 | 0 | 1629.9231 | 0 | 3094.1831 | 0 | 0 | 0 | 0 | 0 | 191.7411 | 0 | 371.5693 | 0 | 0 | 0 | 0 | 0 | 49.319 | 0 | 48.9821 | 0 | 6.294 | 0.446
2024-11-17 02:15 | 2.1163 | 7712.123 | 4720.8213 | 1097.5276 | 0 | 0 | 0 | 0 | 1629.1107 | 0 | 3091.9956 | 0 | 0 | 0 | 0 | 0 | 191.7741 | 0 | 371.3639 | 0 | 0 | 0 | 0 | 0 | 49.3177 | 0 | 48.9846 | 0 | 6.294 | 0.446
2024-11-17 02:30 | 2.1062 | 7628.082 | 4706.2344 | 1092.5176 | 0 | 0 | 0 | 0 | 1623.4252 | 0 | 3083.9282 | 0 | 0 | 0 | 0 | 0 | 191.2841 | 0 | 371.2511 | 0 | 0 | 0 | 0 | 0 | 49.3165 | 0 | 48.9876 | 0 | 6.294 | 0.446
2024-11-17 02:45 | 2.0915 | 7499.6157 | 4703.7515 | 1047.4716 | 0 | 0 | 0 | 0 | 1619.0789 | 0 | 3087.2568 | 0 | 0 | 0 | 0 | 0 | 191.473 | 0 | 371.3057 | 0 | 0 | 0 | 0 | 0 | 49.3153 | 0 | 48.9907 | 0 | 6.294 | 0.446
2024-11-17 03:00 | 2.0727 | 7329.1685 | 4703.3955 | 1005.4016 | 0 | 0 | 0 | 0 | 1619.7421 | 0 | 3085.2751 | 0 | 0 | 0 | 0 | 0 | 191.4326 | 0 | 371.509 | 0 | 0 | 0 | 0 | 0 | 49.316 | 0 | 48.9938 | 0 | 7.952 | 0.511
2024-11-17 03:15 | 2.0424 | 7094.1523 | 4697.0713 | 939.2517 | 0 | 0 | 0 | 0 | 1618.6724 | 0 | 3080.29 | 0 | 0 | 0 | 0 | 0 | 191.4572 | 0 | 371.8464 | 0 | 0 | 0 | 0 | 0 | 49.3173 | 0 | 48.9966 | 0 | 7.952 | 0.511
2024-11-17 03:30 | 2.008 | 6814.3511 | 4685.9927 | 891.6969 | 0 | 0 | 0 | 0 | 1610.5951 | 0 | 3076.2737 | 0 | 0 | 0 | 0 | 0 | 191.172 | 0 | 370.688 | 0 | 0 | 0 | 0 | 0 | 49.3185 | 0 | 48.9944 | 0 | 7.952 | 0.511
2024-11-17 03:45 | 1.9675 | 6499.0762 | 4663.0786 | 850.4948 | 0 | 0 | 0 | 0 | 1603.4659 | 0 | 3059.7009 | 0 | 0 | 0 | 0 | 0 | 190.9841 | 0 | 370.819 | 0 | 0 | 0 | 0 | 0 | 49.3197 | 0 | 48.9907 | 0 | 7.952 | 0.511
2024-11-17 04:00 | 1.9217 | 6144.6772 | 4636.0566 | 804.6152 | 0 | 0 | 0 | 0 | 1589.493 | 0 | 3046.2773 | 0 | 0 | 0 | 0 | 0 | 190.6109 | 0 | 371.0307 | 0 | 0 | 0 | 0 | 0 | 49.32 | 0 | 48.9869 | 0 | 8.684 | 0.612
2024-11-17 04:15 | 1.8695 | 5749.5586 | 4608.5039 | 757.0073 | 0 | 0 | 0 | 0 | 1579.3997 | 0 | 3027.5864 | 0 | 0 | 0 | 0 | 0 | 190.2844 | 0 | 370.7267 | 0 | 0 | 0 | 0 | 0 | 49.32 | 0 | 48.9837 | 0 | 8.684 | 0.612
2024-11-17 04:30 | 1.8123 | 5340.4336 | 4570.2905 | 733.4476 | 0 | 0 | 0 | 0 | 1572.1313 | 0 | 2999.9338 | 0 | 0 | 0 | 0 | 0 | 190.2519 | 0 | 371.3 | 0 | 0 | 0 | 0 | 0 | 49.32 | 0 | 48.9876 | 0 | 8.684 | 0.612
2024-11-17 04:45 | 1.7508 | 4914.8398 | 4523.7051 | 705.3325 | 0 | 0 | 0 | 0 | 1550.1156 | 0 | 2971.8708 | 0 | 0 | 0 | 0 | 0 | 189.7421 | 0 | 371.3031 | 0 | 0 | 0 | 0 | 0 | 49.3199 | 0 | 48.9939 | 0 | 8.684 | 0.612
2024-11-17 05:00 | 1.6826 | 4470.0249 | 4470.8921 | 672.9081 | 0 | 0 | 0 | 0 | 1531.2961 | 0 | 2939.6975 | 0 | 0 | 0 | 0 | 0 | 189.369 | 0 | 371.2086 | 0 | 0 | 0 | 0 | 0 | 49.3183 | 0 | 49.0001 | 0 | 24.799 | 1.389
2024-11-17 05:15 | 1.6083 | 4001.9038 | 4382.8442 | 627.59 | 0 | 0 | 0 | 0 | 1482.0215 | 0 | 2901.4043 | 0 | 0 | 0 | 0 | 0 | 188.3082 | 0 | 370.4044 | 0 | 0 | 0 | 0 | 0 | 49.3162 | 0 | 49.0053 | 0 | 24.799 | 1.389
2024-11-17 05:30 | 1.5277 | 3533.9624 | 4307.103 | 608.8344 | 0 | 0 | 0 | 0 | 1464.1173 | 0 | 2845.8044 | 0 | 0 | 0 | 0 | 0 | 188.5179 | 0 | 368.9989 | 0 | 0 | 0 | 0 | 0 | 49.3141 | 0 | 48.9956 | 0 | 24.799 | 1.389
2024-11-17 05:45 | 1.4368 | 3062.4922 | 4337.8193 | 612.9846 | 1051.5575 | 0 | 0 | 2249.6179 | 388.3495 | 0 | 667.7187 | 0 | 125.465 | 0 | 0 | 275.6115 | 50.2439 | 0 | 88.5111 | 0 | 33.6865 | 0 | 0 | 35.632 | 12.8761 | 0 | 11.7024 | 0 | 24.799 | 1.389
2024-11-17 06:00 | 1.3214 | 2486.3792 | 4471.9219 | 541.8674 | 1500.4321 | 0 | 0 | 2976.3994 | 0 | 0 | 0 | 0 | 185.9028 | 0 | 0 | 390.4735 | 0 | 0 | 0 | 0 | 49.5585 | 0 | 0 | 49.4112 | 0 | 0 | 0 | 0 | 46.936 | 11.255
2024-11-17 06:15 | 1.21 | 1996.4767 | 3771.8774 | 453.0669 | 1250.4628 | 0 | 0 | 2524.6033 | 0 | 0 | 0 | 0 | 180.4767 | 0 | 0 | 386.6595 | 0 | 0 | 0 | 0 | 49.5529 | 0 | 0 | 49.4039 | 0 | 0 | 0 | 0 | 46.936 | 11.255
2024-11-17 06:30 | 1.1131 | 1633.5078 | 3459.093 | 501.8044 | 1131.551 | 0 | 0 | 2328.3066 | 0 | 0 | 0 | 0 | 180.1628 | 0 | 0 | 375 | 0 | 0 | 0 | 0 | 49.5474 | 0 | 0 | 49.3966 | 0 | 0 | 0 | 0 | 46.936 | 11.255
2024-11-17 06:45 | 1.0066 | 1277.5315 | 3405.5078 | 495.4006 | 1117.903 | 0 | 0 | 2288.1274 | 0 | 0 | 0 | 0 | 180.7216 | 0 | 0 | 376.5911 | 0 | 0 | 0 | 0 | 49.5574 | 0 | 0 | 49.3892 | 0 | 0 | 0 | 0 | 46.936 | 11.255
2024-11-17 07:00 | 0.87839 | 927.0237 | 3206.5242 | 451.1232 | 1056.8994 | 0 | 0 | 2151.4656 | 0 | 0 | 0 | 0 | 181.1062 | 0 | 0 | 368.4767 | 0 | 0 | 0 | 0 | 49.5781 | 0 | 0 | 49.3817 | 0 | 0 | 0 | 0 | 68.19 | 15.838
2024-11-17 07:15 | 0.71473 | 616.4712 | 3051.9683 | 452.4396 | 1011.8998 | 0 | 0 | 2041.2357 | 0 | 0 | 0 | 0 | 181.8381 | 0 | 0 | 363.7489 | 0 | 0 | 0 | 0 | 49.5982 | 0 | 0 | 49.4566 | 0 | 0 | 0 | 0 | 68.19 | 15.838
2024-11-17 07:30 | 0.52564 | 506.6624 | 2859.7512 | 605.129 | 986.001 | 0 | 0 | 1874.3434 | 0 | 0 | 0 | 0 | 182.2458 | 0 | 0 | 352.215 | 0 | 0 | 0 | 0 | 49.6467 | 0 | 0 | 49.5181 | 0 | 0 | 0 | 0 | 68.19 | 15.838
2024-11-17 07:45 | 0.098489 | 583.7927 | 2771.9875 | 770.1272 | 976.0224 | 0 | 0 | 1816.0945 | 0 | 0 | 0 | 0 | 181.119 | 0 | 0 | 338.7644 | 0 | 0 | 0 | 0 | 49.6609 | 0 | 0 | 48.1924 | 0 | 0 | 0 | 0 | 68.19 | 15.838
2024-11-17 08:00 | 0.53595 | 669.8968 | 1030.1493 | 343.6414 | 1030.6991 | 0 | 0 | 0 | 0 | 0 | 0 | 0 | 182.8693 | 0 | 0 | 0 | 0 | 0 | 0 | 0 | 49.6528 | 0 | 0 | 0 | 0 | 0 | 0 | 0 | 74.399 | 21.737
2024-11-17 08:15 | 0.9642 | 1140.6051 | 1087.7468 | 742.645 | 1089.2599 | 0 | 0 | 0 | 0 | 0 | 0 | 0 | 184.1607 | 0 | 0 | 0 | 0 | 0 | 0 | 0 | 49.6446 | 0 | 0 | 0 | 0 | 0 | 0 | 0 | 74.399 | 21.737
2024-11-17 08:30 | 1.1249 | 1660.274 | 1132.2598 | 802.7339 | 1129.1836 | 0 | 0 | 0 | 0 | 0 | 0 | 0 | 183.6837 | 0 | 0 | 0 | 0 | 0 | 0 | 0 | 49.6388 | 0 | 0 | 0 | 0 | 0 | 0 | 0 | 74.399 | 21.737
2024-11-17 08:45 | 1.2286 | 2065.103 | 1155.4897 | 693.7014 | 1152.8058 | 0 | 0 | 0 | 0 | 0 | 0 | 0 | 184.5259 | 0 | 0 | 0 | 0 | 0 | 0 | 0 | 49.6417 | 0 | 0 | 0 | 0 | 0 | 0 | 0 | 74.399 | 21.737
2024-11-17 09:00 | 1.3086 | 2409.4692 | 1175.0811 | 638.1365 | 1170.6859 | 0 | 0 | 0 | 0 | 0 | 0 | 0 | 185.6763 | 0 | 0 | 0 | 0 | 0 | 0 | 0 | 49.6455 | 0 | 0 | 0 | 0 | 0 | 0 | 0 | 78.144 | 16.292
2024-11-17 09:15 | 1.3731 | 2708.0537 | 1205.4727 | 599.9526 | 1202.4578 | 0 | 0 | 0 | 0 | 0 | 0 | 0 | 186.4928 | 0 | 0 | 0 | 0 | 0 | 0 | 0 | 49.6492 | 0 | 0 | 0 | 0 | 0 | 0 | 0 | 78.144 | 16.292
2024-11-17 09:30 | 1.4273 | 2992.8435 | 1211.733 | 587.7231 | 1215.5563 | 0 | 0 | 0 | 0 | 0 | 0 | 0 | 186.2067 | 0 | 0 | 0 | 0 | 0 | 0 | 0 | 49.6539 | 0 | 0 | 0 | 0 | 0 | 0 | 0 | 78.144 | 16.292
2024-11-17 09:45 | 1.4788 | 3261.7063 | 1210.787 | 571.5595 | 1212.2621 | 0 | 0 | 0 | 0 | 0 | 0 | 0 | 186.0271 | 0 | 0 | 0 | 0 | 0 | 0 | 0 | 49.6622 | 0 | 0 | 0 | 0 | 0 | 0 | 0 | 78.144 | 16.292
2024-11-17 10:00 | 1.4178 | 2936.125 | 4476.4868 | 793.5404 | 153.8178 | 0 | 0 | 0 | 0 | 2079.7878 | 2229.9236 | 0 | 23.7445 | 0 | 0 | 0 | 0 | 232.28 | 255.3041 | 0 | 6.3463 | 0 | 0 | 0 | 0 | 37.7105 | 39.4453 | 0 | 78.137 | 14.932
2024-11-17 10:15 | 1.2045 | 1982.8303 | 5324.9155 | 377.9342 | 0 | 0 | 0 | 0 | 0 | 2976.9277 | 2347.3293 | 0 | 0 | 0 | 0 | 0 | 0 | 331.2222 | 298.4476 | 0 | 0 | 0 | 0 | 0 | 0 | 47.638 | 46.8194 | 0 | 78.137 | 14.932
2024-11-17 10:30 | 0.64537 | 783.8194 | 5163.4585 | 91.8537 | 0 | 0 | 0 | 0 | 0 | 3182.3157 | 1982.6593 | 0 | 0 | 0 | 0 | 0 | 0 | 369.6135 | 287.0695 | 0 | 0 | 0 | 0 | 0 | 0 | 49.0929 | 46.8132 | 0 | 78.137 | 14.932
2024-11-17 10:45 | 0.3159 | 479.1066 | 1340.814 | 30.4907 | 0 | 0 | 0 | 0 | 0 | 1303.7997 | 42.8992 | 0 | 0 | 0 | 0 | 0 | 0 | 289.1404 | 6.8767 | 0 | 0 | 0 | 0 | 0 | 0 | 49.0121 | 1.3024 | 0 | 78.137 | 14.932
2024-11-17 11:00 | 0.8945 | 991.4356 | 1225.2598 | 818.6439 | 0 | 0 | 0 | 0 | 0 | 1221.469 | 0 | 0 | 0 | 0 | 0 | 0 | 0 | 284.5345 | 0 | 0 | 0 | 0 | 0 | 0 | 0 | 49.0006 | 0.0015833 | 0 | 78.135 | 14.671
2024-11-17 11:15 | 1.1361 | 1702.158 | 1313.3838 | 1039.0683 | 0 | 0 | 0 | 0 | 0 | 1311.4453 | 0 | 0 | 0 | 0 | 0 | 0 | 0 | 287.7422 | 0 | 0 | 0 | 0 | 0 | 0 | 0 | 49.0079 | 0.00095833 | 0 | 78.135 | 14.671
2024-11-17 11:30 | 1.2908 | 2361.8218 | 1388.0344 | 1006.6724 | 0 | 0 | 0 | 0 | 0 | 1394.7301 | 0 | 0 | 0 | 0 | 0 | 0 | 0 | 292.1128 | 0 | 0 | 0 | 0 | 0 | 0 | 0 | 49.0153 | 0.00033333 | 0 | 78.135 | 14.671
2024-11-17 11:45 | 1.4116 | 2934.5837 | 1380.5247 | 917.8931 | 0 | 0 | 0 | 0 | 1179.1661 | 210.4599 | 0 | 0 | 0 | 0 | 0 | 0 | 136.5603 | 40.7133 | 0 | 0 | 0 | 0 | 0 | 0 | 38.3718 | 7.3529 | 3.4722e-07 | 0 | 78.135 | 14.671
2024-11-17 12:00 | 1.4727 | 3247.1809 | 2751.3569 | 1000.4364 | 0 | 0 | 0 | 2272.8005 | 132.9232 | 0 | 371.5103 | 0 | 0 | 0 | 0 | 247.7694 | 14.4174 | 0 | 56.4611 | 0 | 0 | 0 | 0 | 34.2863 | 4.0496 | 0 | 8.1184 | 0 | 73.551 | 9.224
2024-11-17 12:15 | 1.4949 | 3339.9529 | 3254.1296 | 906.3044 | 0 | 0 | 0 | 3254.6421 | 0 | 0 | 0 | 0 | 0 | 0 | 0 | 361.5022 | 0 | 0 | 0 | 0 | 0 | 0 | 0 | 48.8772 | 0.0048542 | 0 | 0 | 0 | 73.551 | 9.224
2024-11-17 12:30 | 1.5127 | 3446.5647 | 3224.5068 | 912.7385 | 0 | 0 | 0 | 3231.1362 | 0 | 0 | 0 | 0 | 0 | 0 | 0 | 363.5025 | 0 | 0 | 0 | 0 | 0 | 0 | 0 | 48.8791 | 0.0029792 | 0 | 0 | 0 | 73.551 | 9.224
2024-11-17 12:45 | 1.5397 | 3602.2593 | 3216.9504 | 959.9322 | 0 | 0 | 0 | 3216.2148 | 0 | 0 | 0 | 0 | 0 | 0 | 0 | 365.0614 | 0 | 0 | 0 | 0 | 0 | 0 | 0 | 48.881 | 0.0011042 | 0 | 0 | 0 | 73.551 | 9.224
2024-11-17 13:00 | 1.5785 | 3825.7048 | 3207.3772 | 1025.2899 | 0 | 0 | 0 | 3206.8047 | 0 | 0 | 0 | 0 | 0 | 0 | 0 | 365.9278 | 0 | 0 | 0 | 0 | 0 | 0 | 0 | 48.8823 | 7.4074e-06 | 0 | 0 | 0 | 78.139 | 8.186
2024-11-17 13:15 | 1.6258 | 4108.5605 | 3201.5054 | 1083.2321 | 0 | 0 | 0 | 3201.3035 | 0 | 0 | 0 | 0 | 0 | 0 | 0 | 365.2361 | 0 | 0 | 0 | 0 | 0 | 0 | 0 | 48.8818 | 0 | 0 | 0 | 0 | 78.139 | 8.186
2024-11-17 13:30 | 1.6764 | 4428.8706 | 3205.0691 | 1121.5773 | 0 | 0 | 0 | 3202.449 | 0 | 0 | 0 | 0 | 0 | 0 | 0 | 365.4161 | 0 | 0 | 0 | 0 | 0 | 0 | 0 | 48.8811 | 0 | 0 | 0 | 0 | 78.139 | 8.186
2024-11-17 13:45 | 1.725 | 4740.4634 | 3556.4973 | 1200.7171 | 0 | 0 | 0 | 3205.6782 | 0 | 0 | 352.8406 | 0 | 0 | 0 | 0 | 365.1564 | 0 | 0 | 51.8789 | 0 | 0 | 0 | 0 | 48.8805 | 0 | 0 | 7.6226 | 0 | 78.139 | 8.186
2024-11-17 14:00 | 1.7258 | 4679.8545 | 4370.5645 | 1032.0322 | 0 | 0 | 0 | 3210.2615 | 0 | 0 | 1190.114 | 0 | 0 | 0 | 0 | 365.8269 | 0 | 0 | 163.3711 | 0 | 0 | 0 | 0 | 48.8805 | 0 | 0 | 22.4984 | 0 | 82.713 | 10.829
2024-11-17 14:15 | 1.7069 | 4566.9761 | 6020.1274 | 1392.1534 | 0 | 0 | 0 | 3199.8682 | 0 | 0 | 2820.7983 | 0 | 0 | 0 | 0 | 366.1467 | 0 | 0 | 367.2444 | 0 | 0 | 0 | 0 | 48.8824 | 0 | 0 | 49.2533 | 0 | 82.713 | 10.829
2024-11-17 14:30 | 1.6618 | 4390.2827 | 5287.9932 | 1145.3049 | 0 | 0 | 0 | 3235.5471 | 0 | 0 | 2076.2222 | 0 | 0 | 0 | 0 | 373.815 | 0 | 0 | 273.795 | 0 | 0 | 0 | 0 | 49.1365 | 0 | 0 | 35.874 | 0 | 82.713 | 10.829
2024-11-17 14:45 | 1.7007 | 4616.2368 | 3433.1929 | 1084.2523 | 0 | 0 | 0 | 1024.1986 | 0 | 0 | 2413.1367 | 0 | 0 | 0 | 0 | 120.5244 | 0 | 0 | 300.62 | 0 | 0 | 0 | 0 | 15.2305 | 0 | 0 | 41.6771 | 0 | 82.713 | 10.829
2024-11-17 15:00 | 1.8055 | 5274.8428 | 2898.1174 | 1383.1353 | 0 | 0 | 0 | 0 | 0 | 0 | 2897.7905 | 0 | 0 | 0 | 0 | 0 | 0 | 0 | 358.0467 | 0 | 0 | 0 | 0 | 0 | 0 | 0 | 49.0656 | 0 | 78.135 | 14.086
2024-11-17 15:15 | 1.9055 | 5938.7129 | 3006.022 | 1415.3756 | 0 | 0 | 0 | 0 | 0 | 0 | 3006.2134 | 0 | 0 | 0 | 0 | 0 | 0 | 0 | 373.0622 | 0 | 0 | 0 | 0 | 0 | 0 | 0 | 49.5696 | 0 | 78.135 | 14.086
2024-11-17 15:30 | 1.9746 | 6481.2778 | 4049.9536 | 1555.0533 | 0 | 0 | 0 | 0 | 1030.8364 | 0 | 3020.9165 | 0 | 0 | 0 | 0 | 0 | 115.6654 | 0 | 373.3696 | 0 | 0 | 0 | 0 | 0 | 30.9098 | 0 | 49.6105 | 0 | 78.135 | 14.086
2024-11-17 15:45 | 2.0083 | 6809.2085 | 4731.1729 | 1510.7239 | 0 | 0 | 0 | 0 | 1672.6393 | 0 | 3054.8303 | 0 | 0 | 0 | 0 | 0 | 187.3714 | 0 | 384.3676 | 0 | 0 | 0 | 0 | 0 | 49.2909 | 0 | 49.6149 | 0 | 78.135 | 14.086
2024-11-17 16:00 | 2.0432 | 7099.9683 | 4696.1338 | 1464.7932 | 0 | 0 | 0 | 0 | 1673.7947 | 0 | 3021.4602 | 0 | 0 | 0 | 0 | 0 | 187.9514 | 0 | 382.9236 | 0 | 0 | 0 | 0 | 0 | 49.3009 | 0 | 49.6192 | 0 | 74.399 | 8.083
2024-11-17 16:15 | 2.0778 | 7379.2979 | 4683.7461 | 1450.2661 | 0 | 0 | 0 | 0 | 1673.3257 | 0 | 3009.7163 | 0 | 0 | 0 | 0 | 0 | 188.118 | 0 | 379.1606 | 0 | 0 | 0 | 0 | 0 | 49.3109 | 0 | 49.6204 | 0 | 74.399 | 8.083
2024-11-17 16:30 | 2.1041 | 7608.3413 | 4664.2563 | 1395.1075 | 0 | 0 | 0 | 0 | 1671.0394 | 0 | 2990.5852 | 0 | 0 | 0 | 0 | 0 | 188.2526 | 0 | 377.7203 | 0 | 0 | 0 | 0 | 0 | 49.3178 | 0 | 49.6139 | 0 | 74.399 | 8.083
2024-11-17 16:45 | 2.1015 | 7609.8857 | 5607.481 | 1403.4147 | 0 | 0 | 0 | 0 | 622.3334 | 2029.6578 | 2970.6904 | 0 | 0 | 0 | 0 | 0 | 68.1133 | 215.9369 | 375.0572 | 0 | 0 | 0 | 0 | 0 | 18.3557 | 29.5505 | 49.607 | 0 | 74.399 | 8.083
2024-11-17 17:00 | 2.0676 | 7317.9346 | 6336.187 | 1292.0956 | 0 | 0 | 0 | 0 | 0 | 3414.5264 | 2920.6816 | 0 | 0 | 0 | 0 | 0 | 0 | 358.7875 | 373.6811 | 0 | 0 | 0 | 0 | 0 | 0 | 48.8784 | 49.6001 | 0 | 73.136 | 10.857
2024-11-17 17:15 | 2.0241 | 6943.2461 | 6301.0801 | 1200.5815 | 0 | 0 | 0 | 0 | 0 | 3401.9861 | 2901.8555 | 0 | 0 | 0 | 0 | 0 | 0 | 360.4969 | 372.3717 | 0 | 0 | 0 | 0 | 0 | 0 | 48.8815 | 49.594 | 0 | 73.136 | 10.857
2024-11-17 17:30 | 1.9781 | 6575.3711 | 6198.7964 | 1181.8241 | 0 | 0 | 0 | 0 | 0 | 3366.1687 | 2833.678 | 0 | 0 | 0 | 0 | 0 | 0 | 362.0465 | 370.5194 | 0 | 0 | 0 | 0 | 0 | 0 | 48.8846 | 49.5898 | 0 | 73.136 | 10.857
2024-11-17 17:45 | 1.935 | 6235.5513 | 6040.1445 | 1170.2163 | 0 | 0 | 0 | 0 | 0 | 3336.1833 | 2704.5015 | 0 | 0 | 0 | 0 | 0 | 0 | 364.9072 | 365.5378 | 0 | 0 | 0 | 0 | 0 | 0 | 48.8868 | 49.5856 | 0 | 73.136 | 10.857
2024-11-17 18:00 | 1.8774 | 5793.3501 | 6343.7485 | 1143.736 | 0 | 0 | 0 | 2355.3787 | 0 | 3302.3059 | 712.3959 | 0 | 0 | 0 | 0 | 254.6328 | 0 | 365.1183 | 93.8978 | 0 | 0 | 0 | 0 | 35.2324 | 0 | 48.885 | 13.001 | 0 | 76.503 | 14.671
2024-11-17 18:15 | 1.8091 | 5318.7935 | 6582.5723 | 1171.0864 | 0 | 0 | 0 | 3300.6379 | 0 | 3283.1689 | 0 | 0 | 0 | 0 | 0 | 358.095 | 0 | 365.8055 | 0 | 0 | 0 | 0 | 0 | 48.8775 | 0 | 48.8826 | 0 | 0 | 76.503 | 14.671
2024-11-17 18:30 | 1.7397 | 4850.3838 | 5749.8164 | 969.0444 | 513.6538 | 0 | 0 | 3255.4744 | 0 | 1990.9164 | 0 | 0 | 69.7299 | 0 | 0 | 362.38 | 0 | 221.7394 | 0 | 0 | 18.8501 | 0 | 0 | 48.8838 | 0 | 29.6009 | 0 | 0 | 76.503 | 14.671
2024-11-17 18:45 | 1.7458 | 4861.6416 | 4552.1138 | 1149.2863 | 1395.329 | 0 | 0 | 3156.6235 | 0 | 0 | 0 | 0 | 185.8434 | 0 | 0 | 370.2017 | 0 | 0 | 0 | 0 | 49.3718 | 0 | 0 | 48.89 | 0 | 0.0019444 | 0 | 0 | 76.503 | 14.671
2024-11-17 19:00 | 1.7657 | 5008.9106 | 4545.3301 | 1283.6016 | 1414.514 | 0 | 0 | 3132.3833 | 0 | 0 | 0 | 0 | 186.3849 | 0 | 0 | 374.0783 | 0 | 0 | 0 | 0 | 49.3809 | 0 | 0 | 48.8953 | 0 | 0.0013194 | 0 | 0 | 80.601 | 21.311
2024-11-17 19:15 | 1.7879 | 5168.7852 | 4537.6357 | 1294.2834 | 1428.1354 | 0 | 0 | 3109.2795 | 0 | 0 | 0 | 0 | 186.4529 | 0 | 0 | 375.61 | 0 | 0 | 0 | 0 | 49.3815 | 0 | 0 | 48.898 | 0 | 0.00069444 | 0 | 0 | 80.601 | 21.311
2024-11-17 19:30 | 1.812 | 5333.6182 | 4526.4185 | 1296.4376 | 1429.6351 | 0 | 0 | 3098.2852 | 0 | 0 | 0 | 0 | 186.4639 | 0 | 0 | 377.6949 | 0 | 0 | 0 | 0 | 49.3821 | 0 | 0 | 48.9005 | 0 | 0.00011671 | 0 | 0 | 80.601 | 21.311
2024-11-17 19:45 | 1.8347 | 5495.1724 | 4523.7856 | 1292.5006 | 1435.4396 | 0 | 0 | 3090.7903 | 0 | 0 | 0 | 0 | 186.4243 | 0 | 0 | 377.7134 | 0 | 0 | 0 | 0 | 49.3825 | 0 | 0 | 48.903 | 0 | 0 | 0 | 0 | 80.601 | 21.311
2024-11-17 20:00 | 1.8556 | 5649.5591 | 4530.0078 | 1286.8887 | 1439.3025 | 0 | 0 | 3090.2151 | 0 | 0 | 0 | 0 | 186.4418 | 0 | 0 | 378.8753 | 0 | 0 | 0 | 0 | 49.3825 | 0 | 0 | 48.9046 | 0 | 0 | 0 | 0 | 81.623 | 23.845
2024-11-17 20:15 | 1.8752 | 5792.7949 | 4506.7515 | 1269.9237 | 1432.3562 | 0 | 0 | 3076.4412 | 0 | 0 | 0 | 0 | 186.3691 | 0 | 0 | 378.7428 | 0 | 0 | 0 | 0 | 49.3825 | 0 | 0 | 48.9035 | 0 | 0 | 0 | 0 | 81.623 | 23.845
2024-11-17 20:30 | 1.8958 | 5944.6226 | 4508.8008 | 1279.0278 | 1442.34 | 0 | 0 | 3067.5007 | 0 | 0 | 0 | 0 | 186.1664 | 0 | 0 | 378.312 | 0 | 0 | 0 | 0 | 49.3825 | 0 | 0 | 48.9023 | 0 | 0 | 0 | 0 | 81.623 | 23.845
2024-11-17 20:45 | 1.9173 | 6107.7925 | 4531.1064 | 1295.9465 | 1454.8367 | 0 | 0 | 3078.0894 | 0 | 0 | 0 | 0 | 186.0074 | 0 | 0 | 380.04 | 0 | 0 | 0 | 0 | 49.3822 | 0 | 0 | 48.901 | 0 | 0 | 0 | 0 | 81.623 | 23.845
2024-11-17 21:00 | 1.9403 | 6288.395 | 4514.854 | 1309.316 | 1450.6456 | 0 | 0 | 3064.5562 | 0 | 0 | 0 | 0 | 184.8448 | 0 | 0 | 379.915 | 0 | 0 | 0 | 0 | 49.3816 | 0 | 0 | 48.8991 | 0 | 0 | 0 | 0 | 70.795 | 10.059
2024-11-17 21:15 | 1.9665 | 6489.1074 | 4507.2705 | 1327.53 | 1455.2764 | 0 | 0 | 3051.9241 | 0 | 0 | 0 | 0 | 184.7374 | 0 | 0 | 380.7572 | 0 | 0 | 0 | 0 | 49.381 | 0 | 0 | 48.8955 | 0 | 0 | 0 | 0 | 70.795 | 10.059
2024-11-17 21:30 | 1.9956 | 6720.4761 | 4507.1494 | 1358.156 | 1462.8414 | 0 | 0 | 3046.8667 | 0 | 0 | 0 | 0 | 185.0319 | 0 | 0 | 378.6245 | 0 | 0 | 0 | 0 | 49.3804 | 0 | 0 | 48.8918 | 0 | 0 | 0 | 0 | 70.795 | 10.059
2024-11-17 21:45 | 2.0245 | 6951.7744 | 4518.2915 | 1360.8712 | 1463.5665 | 0 | 0 | 3051.9673 | 0 | 0 | 0 | 0 | 184.9739 | 0 | 0 | 378.862 | 0 | 0 | 0 | 0 | 49.3807 | 0 | 0 | 48.888 | 0 | 0 | 0 | 0 | 70.795 | 10.059
2024-11-17 22:00 | 2.0564 | 7208.3726 | 4532.2061 | 1389.6497 | 1469.7937 | 0 | 0 | 3059.6296 | 0 | 0 | 0 | 0 | 184.8645 | 0 | 0 | 380.0418 | 0 | 0 | 0 | 0 | 49.3824 | 0 | 0 | 48.8866 | 0 | 0 | 0 | 0 | 65.176 | 7.029
2024-11-17 22:15 | 2.088 | 7472.8335 | 4542.5532 | 1400.0992 | 1473.8596 | 0 | 0 | 3065.8069 | 0 | 0 | 0 | 0 | 185.3091 | 0 | 0 | 379.4872 | 0 | 0 | 0 | 0 | 49.3841 | 0 | 0 | 48.892 | 0 | 0 | 0 | 0 | 65.176 | 7.029
2024-11-17 22:30 | 2.1174 | 7724.8843 | 4662.1909 | 1417.5985 | 1496.239 | 0 | 0 | 3167.0835 | 0 | 0 | 0 | 0 | 187.8127 | 0 | 0 | 393.3947 | 0 | 0 | 0 | 0 | 49.5405 | 0 | 0 | 49.3939 | 0 | 0 | 0 | 0 | 65.176 | 7.029
2024-11-17 22:45 | 2.1464 | 7978.0508 | 4675.4219 | 1422.022 | 1502.6306 | 0 | 0 | 3170.2527 | 0 | 0 | 0 | 0 | 188.0773 | 0 | 0 | 393.2875 | 0 | 0 | 0 | 0 | 49.5498 | 0 | 0 | 49.4043 | 0 | 0 | 0 | 0 | 65.176 | 7.029
2024-11-17 23:00 | 2.1742 | 8222.2529 | 4680.9204 | 1414.4323 | 1505.8529 | 0 | 0 | 3174.0676 | 0 | 0 | 0 | 0 | 188.2763 | 0 | 0 | 394.4039 | 0 | 0 | 0 | 0 | 49.5548 | 0 | 0 | 49.4056 | 0 | 0 | 0 | 0 | 45.472 | 1.835
2024-11-17 23:15 | 2.2011 | 8457.2998 | 4690.0464 | 1407.5585 | 1508.7543 | 0 | 0 | 3182.4985 | 0 | 0 | 0 | 0 | 188.2258 | 0 | 0 | 394.0717 | 0 | 0 | 0 | 0 | 49.5598 | 0 | 0 | 49.4068 | 0 | 0 | 0 | 0 | 45.472 | 1.835
2024-11-17 23:30 | 2.2275 | 8697.876 | 4693.6548 | 1413.9899 | 1511.0093 | 0 | 0 | 3181.7749 | 0 | 0 | 0 | 0 | 187.9004 | 0 | 0 | 394.0305 | 0 | 0 | 0 | 0 | 49.5614 | 0 | 0 | 49.4095 | 0 | 0 | 0 | 0 | 45.472 | 1.835
2024-11-17 23:45 | 2.2508 | 8894.9619 | 4710.6904 | 1374.7585 | 1521.0166 | 0 | 0 | 3189.4702 | 0 | 0 | 0 | 0 | 188.93 | 0 | 0 | 393.2639 | 0 | 0 | 0 | 0 | 49.5592 | 0 | 0 | 49.4141 | 0 | 0 | 0 | 0 | 45.472 | 1.835
2024-11-18 | 2.2514 | 8878.1309 | 5565.0825 | 1374.4396 | 348.8685 | 0 | 0 | 2866.8789 | 0 | 2354.74 | 0 | 0 | 43.0865 | 0 | 0 | 350.7656 | 0 | 245.8433 | 0 | 0 | 11.2882 | 0 | 0 | 47.9311 | 0 | 36.2507 | 0 | 0 | 27.281 | 0.405
2024-11-18 00:15 | 2.2406 | 8790.2607 | 5865.5352 | 1378.5137 | 0 | 0 | 0 | 2737.0037 | 0 | 3127.1851 | 0 | 0 | 0 | 0 | 0 | 333.4917 | 0 | 320.5436 | 0 | 0 | 0 | 0 | 0 | 47.3737 | 0 | 47.3693 | 0 | 0 | 27.281 | 0.405
2024-11-18 00:30 | 2.2228 | 8658.9277 | 5860.4907 | 1333.7897 | 0 | 0 | 0 | 2735.3154 | 0 | 3128.0518 | 0 | 0 | 0 | 0 | 0 | 333.7961 | 0 | 320.7486 | 0 | 0 | 0 | 0 | 0 | 47.3706 | 0 | 47.3686 | 0 | 0 | 27.281 | 0.405
2024-11-18 00:45 | 2.2014 | 8462.5732 | 5868.8618 | 1270.861 | 0 | 0 | 0 | 2744.5901 | 0 | 3125.7935 | 0 | 0 | 0 | 0 | 0 | 334.0391 | 0 | 320.7483 | 0 | 0 | 0 | 0 | 0 | 47.3675 | 0 | 47.368 | 0 | 0 | 27.281 | 0.405
2024-11-18 01:00 | 2.1745 | 8219.3721 | 5869.1255 | 1224.0802 | 0 | 0 | 0 | 2747.6028 | 0 | 3122.1155 | 0 | 0 | 0 | 0 | 0 | 334.025 | 0 | 321.0305 | 0 | 0 | 0 | 0 | 0 | 47.3659 | 0 | 47.367 | 0 | 0 | 24.8 | 0.935
2024-11-18 01:15 | 2.142 | 7942.7896 | 5855.563 | 1187.3082 | 0 | 0 | 0 | 2742.2417 | 0 | 3112.9702 | 0 | 0 | 0 | 0 | 0 | 334.0814 | 0 | 321.0255 | 0 | 0 | 0 | 0 | 0 | 47.3688 | 0 | 47.3646 | 0 | 0 | 24.8 | 0.935
2024-11-18 01:30 | 2.1047 | 7616.6426 | 5827.9248 | 1130.8342 | 0 | 0 | 0 | 2725.9814 | 0 | 3104.0527 | 0 | 0 | 0 | 0 | 0 | 333.6002 | 0 | 321.1906 | 0 | 0 | 0 | 0 | 0 | 47.3719 | 0 | 47.3621 | 0 | 0 | 24.8 | 0.935
2024-11-18 01:45 | 2.0618 | 7257.9565 | 5829.4375 | 1098.6733 | 0 | 0 | 0 | 2730.3306 | 0 | 3099.2048 | 0 | 0 | 0 | 0 | 0 | 333.5359 | 0 | 321.6365 | 0 | 0 | 0 | 0 | 0 | 47.375 | 0 | 47.3596 | 0 | 0 | 24.8 | 0.935
2024-11-18 02:00 | 2.0122 | 6850.3843 | 5819.8682 | 1047.3948 | 0 | 0 | 0 | 2723.3594 | 0 | 3096.8367 | 0 | 0 | 0 | 0 | 0 | 333.3656 | 0 | 322.1163 | 0 | 0 | 0 | 0 | 0 | 47.3769 | 0 | 47.3579 | 0 | 0 | 26.54 | 0.527
2024-11-18 02:15 | 1.9548 | 6393.5454 | 5804.4795 | 994.281 | 0 | 0 | 0 | 2718.1997 | 0 | 3087.8687 | 0 | 0 | 0 | 0 | 0 | 333.0678 | 0 | 322.0244 | 0 | 0 | 0 | 0 | 0 | 47.3752 | 0 | 47.359 | 0 | 0 | 26.54 | 0.527
2024-11-18 02:30 | 1.8906 | 5908.7021 | 5780.5537 | 960.2952 | 0 | 0 | 0 | 2707.0247 | 0 | 3075.3303 | 0 | 0 | 0 | 0 | 0 | 332.8467 | 0 | 322.4544 | 0 | 0 | 0 | 0 | 0 | 47.3734 | 0 | 47.3602 | 0 | 0 | 26.54 | 0.527
2024-11-18 02:45 | 1.8173 | 5359.46 | 5751.7163 | 888.6869 | 0 | 0 | 0 | 2694.1565 | 0 | 3058.3684 | 0 | 0 | 0 | 0 | 0 | 332.3614 | 0 | 322.5594 | 0 | 0 | 0 | 0 | 0 | 47.3715 | 0 | 47.3615 | 0 | 0 | 26.54 | 0.527
2024-11-18 03:00 | 1.7329 | 4790.9194 | 5717.354 | 860.798 | 0 | 0 | 0 | 2671.9441 | 0 | 3047.1265 | 0 | 0 | 0 | 0 | 0 | 331.463 | 0 | 322.3867 | 0 | 0 | 0 | 0 | 0 | 47.3701 | 0 | 47.3624 | 0 | 0 | 26.879 | 0.473
2024-11-18 03:15 | 1.6358 | 4183.3716 | 5652.6748 | 805.6208 | 0 | 0 | 0 | 2626.7332 | 0 | 3027.1152 | 0 | 0 | 0 | 0 | 0 | 330.1111 | 0 | 322.1883 | 0 | 0 | 0 | 0 | 0 | 47.37 | 0 | 47.3625 | 0 | 0 | 26.879 | 0.473
2024-11-18 03:30 | 1.5307 | 3673.8364 | 5504.5654 | 866.6062 | 0 | 0 | 0 | 2526.9114 | 0 | 2990.5908 | 0 | 0 | 0 | 0 | 0 | 321.9661 | 0 | 324.0378 | 0 | 0 | 0 | 0 | 0 | 46.5805 | 0 | 47.3642 | 0 | 0 | 26.879 | 0.473
2024-11-18 03:45 | 1.4873 | 3300.6936 | 3642.7676 | 537.5491 | 344.3555 | 0 | 0 | 896.1404 | 0 | 2416.1257 | 0 | 0 | 44.1887 | 0 | 0 | 100.5889 | 0 | 266.8861 | 0 | 0 | 11.9917 | 0 | 0 | 13.7089 | 0 | 35.3964 | 0 | 0 | 26.879 | 0.473
2024-11-18 04:00 | 1.4377 | 3065.8201 | 4527.9155 | 897.1053 | 1483.7861 | 0 | 0 | 3046.7957 | 0 | 0 | 0 | 0 | 185.7551 | 0 | 0 | 390.3539 | 0 | 0 | 0 | 0 | 49.5462 | 0 | 0 | 49.4167 | 0 | 0 | 0 | 0 | 24.8 | 0.653
2024-11-18 04:15 | 1.3667 | 2697.4192 | 4284.2495 | 702.6615 | 1452.2709 | 0 | 0 | 2833.1802 | 0 | 0 | 0 | 0 | 186.0562 | 0 | 0 | 395.9785 | 0 | 0 | 0 | 0 | 49.5443 | 0 | 0 | 49.4143 | 0 | 0 | 0 | 0 | 24.8 | 0.653
2024-11-18 04:30 | 1.294 | 2365.3672 | 3839.6653 | 627.8643 | 1398.5483 | 0 | 0 | 2444.1863 | 0 | 0 | 0 | 0 | 185.5033 | 0 | 0 | 384.7753 | 0 | 0 | 0 | 0 | 49.5424 | 0 | 0 | 49.404 | 0 | 0 | 0 | 0 | 24.8 | 0.653
2024-11-18 04:45 | 1.2333 | 2087.4465 | 3555.0547 | 610.843 | 1377.5654 | 0 | 0 | 2178.2942 | 0 | 0 | 0 | 0 | 185.0606 | 0 | 0 | 371.145 | 0 | 0 | 0 | 0 | 49.5406 | 0 | 0 | 49.3937 | 0 | 0 | 0 | 0 | 24.8 | 0.653
2024-11-18 05:00 | 1.1661 | 1813.3577 | 3454.5571 | 589.5504 | 1322.1318 | 0 | 0 | 2132.843 | 0 | 0 | 0 | 0 | 183.0477 | 0 | 0 | 368.7572 | 0 | 0 | 0 | 0 | 49.5418 | 0 | 0 | 49.3806 | 0 | 0 | 0 | 0 | 28.519 | 0.847
2024-11-18 05:15 | 1.0912 | 1547.0137 | 3323.2751 | 564.4748 | 1277.7224 | 0 | 0 | 2048.4055 | 0 | 0 | 0 | 0 | 180.9866 | 0 | 0 | 357.3622 | 0 | 0 | 0 | 0 | 49.5443 | 0 | 0 | 49.364 | 0 | 0 | 0 | 0 | 28.519 | 0.847
2024-11-18 05:30 | 1.009 | 1282.6212 | 3194.1985 | 534.1572 | 1232.0363 | 0 | 0 | 1965.3018 | 0 | 0 | 0 | 0 | 181.5146 | 0 | 0 | 349.4055 | 0 | 0 | 0 | 0 | 49.5468 | 0 | 0 | 49.3505 | 0 | 0 | 0 | 0 | 28.519 | 0.847
2024-11-18 05:45 | 0.91754 | 1084.7361 | 2995.3767 | 550.959 | 1195.1206 | 0 | 0 | 1803.5005 | 0 | 0 | 0 | 0 | 180.762 | 0 | 0 | 339.3172 | 0 | 0 | 0 | 0 | 49.5492 | 0 | 0 | 49.3571 | 0 | 0 | 0 | 0 | 28.519 | 0.847
2024-11-18 06:00 | 1.0045 | 1317.0906 | 1246.0431 | 543.8653 | 1192.5421 | 0 | 0 | 65.8691 | 0 | 0 | 0 | 0 | 181.5121 | 0 | 0 | 9.3117 | 0 | 0 | 0 | 0 | 49.55 | 0 | 0 | 1.4347 | 0 | 0 | 0 | 0 | 34.777 | 0.585
2024-11-18 06:15 | 1.1669 | 1816.9667 | 1212.8488 | 803.0883 | 1212.0817 | 0 | 0 | 0 | 0 | 0 | 0 | 0 | 181.9537 | 0 | 0 | 0 | 0 | 0 | 0 | 0 | 49.55 | 0 | 0 | 0 | 0 | 0 | 0 | 0 | 34.777 | 0.585
2024-11-18 06:30 | 1.2705 | 2221.3982 | 1232.5234 | 712.5624 | 1230.361 | 0 | 0 | 0 | 0 | 0 | 0 | 0 | 182.4256 | 0 | 0 | 0 | 0 | 0 | 0 | 0 | 49.55 | 0 | 0 | 0 | 0 | 0 | 0 | 0 | 34.777 | 0.585
2024-11-18 06:45 | 1.3394 | 2527.0059 | 1264.01 | 621.6102 | 1260.5348 | 0 | 0 | 0 | 0 | 0 | 0 | 0 | 183.9726 | 0 | 0 | 0 | 0 | 0 | 0 | 0 | 49.55 | 0 | 0 | 0 | 0 | 0 | 0 | 0 | 34.777 | 0.585
2024-11-18 07:00 | 1.3965 | 2825.1406 | 1296.8865 | 622.3564 | 1292.9092 | 0 | 0 | 0 | 0 | 0 | 0 | 0 | 184.5751 | 0 | 0 | 0 | 0 | 0 | 0 | 0 | 49.5487 | 0 | 0 | 0 | 0 | 0 | 0 | 0 | 62.191 | 0.643
2024-11-18 07:15 | 1.4443 | 3077.907 | 1307.0767 | 579.5355 | 1304.9518 | 0 | 0 | 0 | 0 | 0 | 0 | 0 | 184.2011 | 0 | 0 | 0 | 0 | 0 | 0 | 0 | 49.5468 | 0 | 0 | 0 | 0 | 0 | 0 | 0 | 62.191 | 0.643
2024-11-18 07:30 | 1.4727 | 3282.2676 | 1745.1246 | 640.6418 | 633.3397 | 0 | 0 | 1112.7838 | 0 | 0 | 0 | 0 | 89.1028 | 0 | 0 | 165.8653 | 0 | 0 | 0 | 0 | 23.5314 | 0 | 0 | 23.1324 | 0 | 0 | 0 | 0 | 62.191 | 0.643
2024-11-18 07:45 | 1.4685 | 3364.0916 | 2153.9973 | 620.3233 | 0 | 0 | 0 | 1986.4818 | 186.5341 | 0 | 0 | 0 | 0 | 0 | 0 | 287.3214 | 21.9111 | 0 | 0 | 0 | 0 | 0 | 0 | 41.221 | 6.2128 | 0 | 0 | 0 | 62.191 | 0.643
2024-11-18 08:00 | 1.4878 | 3429.2363 | 1634.705 | 473.821 | 0 | 0 | 0 | 0 | 1631.4092 | 0 | 0 | 0 | 0 | 0 | 0 | 0 | 184.7889 | 0 | 0 | 0 | 0 | 0 | 0 | 0 | 49.2842 | 0 | 0 | 0 | 70.907 | 0.817
2024-11-18 08:15 | 1.5225 | 3504.9827 | 1648.3973 | 487.8457 | 0 | 0 | 0 | 0 | 1646.3275 | 0 | 0 | 0 | 0 | 0 | 0 | 0 | 186.1926 | 0 | 0 | 0 | 0 | 0 | 0 | 0 | 49.2911 | 0 | 0 | 0 | 70.907 | 0.817
2024-11-18 08:30 | 1.5507 | 3665.1436 | 1648.5792 | 572.3057 | 0 | 0 | 0 | 0 | 1651.4199 | 0 | 0 | 0 | 0 | 0 | 0 | 0 | 186.2524 | 0 | 0 | 0 | 0 | 0 | 0 | 0 | 49.298 | 0 | 0 | 0 | 70.907 | 0.817
2024-11-18 08:45 | 1.5823 | 3851.8918 | 1657.0441 | 601.0093 | 0 | 0 | 0 | 0 | 1659.1544 | 0 | 0 | 0 | 0 | 0 | 0 | 0 | 185.8546 | 0 | 0 | 0 | 0 | 0 | 0 | 0 | 49.3048 | 0 | 0 | 0 | 70.907 | 0.817
2024-11-18 09:00 | 1.6179 | 4061.1587 | 1661.8723 | 624.7349 | 0 | 0 | 0 | 0 | 1650.1959 | 0 | 0 | 0 | 0 | 0 | 0 | 0 | 185.8624 | 0 | 0 | 0 | 0 | 0 | 0 | 0 | 49.3093 | 0 | 0 | 0 | 73.074 | 1.618
2024-11-18 09:15 | 1.6547 | 4293.4707 | 1666.7007 | 648.9872 | 0 | 0 | 0 | 0 | 1653.7491 | 0 | 0 | 0 | 0 | 0 | 0 | 0 | 187.0098 | 0 | 0 | 0 | 0 | 0 | 0 | 0 | 49.3123 | 0 | 0 | 0 | 73.074 | 1.618
2024-11-18 09:30 | 1.6824 | 4428.1538 | 2228.8997 | 691.908 | 0 | 0 | 0 | 1527.6138 | 717.5138 | 0 | 0 | 0 | 0 | 0 | 0 | 197.746 | 80.3349 | 0 | 0 | 0 | 0 | 0 | 0 | 26.975 | 21.0956 | 0 | 0 | 0 | 73.074 | 1.618
2024-11-18 09:45 | 1.6856 | 4491.4819 | 2804.4124 | 764.4312 | 0 | 0 | 0 | 2805.929 | 0 | 0 | 0 | 0 | 0 | 0 | 0 | 363.9946 | 0 | 0 | 0 | 0 | 0 | 0 | 0 | 48.8784 | 0 | 0 | 0 | 0 | 73.074 | 1.618
2024-11-18 10:00 | 1.69 | 4554.8096 | 2784.8889 | 759.5499 | 0 | 0 | 0 | 2784.2197 | 0 | 0 | 0 | 0 | 0 | 0 | 0 | 366.249 | 0 | 0 | 0 | 0 | 0 | 0 | 0 | 48.8759 | 0 | 0 | 0 | 0 | 71.464 | 1.049
2024-11-18 10:15 | 1.706 | 4636.8232 | 2810.7971 | 784.713 | 0 | 0 | 0 | 2786.8821 | 0 | 0 | 0 | 0 | 0 | 0 | 0 | 366.1894 | 0 | 0 | 0 | 0 | 0 | 0 | 0 | 48.8734 | 0 | 0 | 0 | 0 | 71.464 | 1.049
2024-11-18 10:30 | 1.7326 | 4805.2085 | 2845.0005 | 879.6354 | 0 | 0 | 0 | 2795.2585 | 0 | 0 | 0 | 0 | 0 | 0 | 0 | 368.8283 | 0 | 0 | 0 | 0 | 0 | 0 | 0 | 48.871 | 0 | 0 | 0 | 0 | 71.464 | 1.049
2024-11-18 10:45 | 1.768 | 5034.3257 | 2817.3713 | 933.46 | 0 | 0 | 0 | 2769.5452 | 0 | 0 | 0 | 0 | 0 | 0 | 0 | 367.5039 | 0 | 0 | 0 | 0 | 0 | 0 | 0 | 48.8708 | 0 | 0 | 0 | 0 | 71.464 | 1.049
2024-11-18 11:00 | 1.8122 | 5340.7515 | 2811.157 | 1009.215 | 0 | 0 | 0 | 2769.4529 | 0 | 0 | 0 | 0 | 0 | 0 | 0 | 367.4739 | 0 | 0 | 0 | 0 | 0 | 0 | 0 | 48.872 | 0 | 0 | 0 | 0 | 70.487 | 1.052
2024-11-18 11:15 | 1.8434 | 5550.3638 | 3581.9719 | 1105.1053 | 768.3671 | 0 | 0 | 2792.7373 | 0 | 0 | 0 | 0 | 95.7667 | 0 | 0 | 368.6106 | 0 | 0 | 0 | 0 | 25.6125 | 0 | 0 | 48.8733 | 0 | 0 | 0 | 0 | 70.487 | 1.052
2024-11-18 11:30 | 1.8421 | 5555.5605 | 4332.3721 | 1088.2898 | 1530.3821 | 0 | 0 | 2777.8674 | 0 | 0 | 0 | 0 | 184.3089 | 0 | 0 | 368.1167 | 0 | 0 | 0 | 0 | 49.2668 | 0 | 0 | 48.8746 | 0 | 0 | 0 | 0 | 70.487 | 1.052
2024-11-18 11:45 | 1.8411 | 5559.3462 | 4351.9395 | 1091.7705 | 1536.6757 | 0 | 0 | 2768.0525 | 0 | 0 | 0 | 0 | 184.91 | 0 | 0 | 368.2769 | 0 | 0 | 0 | 0 | 49.2712 | 0 | 0 | 48.8785 | 0 | 0 | 0 | 0 | 70.487 | 1.052
2024-11-18 12:00 | 1.844 | 5563.1313 | 4350.7236 | 1091.4661 | 1539.3009 | 0 | 0 | 2776.0073 | 0 | 0 | 0 | 0 | 185.6048 | 0 | 0 | 371.2392 | 0 | 0 | 0 | 0 | 49.2756 | 0 | 0 | 48.8841 | 0 | 0 | 0 | 0 | 68.307 | 0.945
2024-11-18 12:15 | 1.8474 | 5599.1992 | 4301.9722 | 1111.5609 | 1539.7115 | 0 | 0 | 2761.8438 | 0 | 0 | 0 | 0 | 185.9124 | 0 | 0 | 371.68 | 0 | 0 | 0 | 0 | 49.2791 | 0 | 0 | 48.8897 | 0 | 0 | 0 | 0 | 68.307 | 0.945
2024-11-18 12:30 | 1.8585 | 5680.4551 | 4268.1646 | 1148.297 | 1529.9843 | 0 | 0 | 2738.386 | 0 | 0 | 0 | 0 | 185.9435 | 0 | 0 | 369.8694 | 0 | 0 | 0 | 0 | 49.2769 | 0 | 0 | 48.8953 | 0 | 0 | 0 | 0 | 68.307 | 0.945
2024-11-18 12:45 | 1.87 | 5762.4922 | 4290.8945 | 1154.7607 | 1532.578 | 0 | 0 | 2757.209 | 0 | 0 | 0 | 0 | 185.9686 | 0 | 0 | 371.7733 | 0 | 0 | 0 | 0 | 49.2738 | 0 | 0 | 48.8948 | 0 | 0 | 0 | 0 | 68.307 | 0.945
2024-11-18 13:00 | 1.884 | 5861.917 | 4268.5278 | 1166.5568 | 1526.0735 | 0 | 0 | 2742.4238 | 0 | 0 | 0 | 0 | 185.7635 | 0 | 0 | 371.8633 | 0 | 0 | 0 | 0 | 49.2707 | 0 | 0 | 48.8904 | 0 | 0 | 0 | 0 | 66.975 | 0.905
2024-11-18 13:15 | 1.8991 | 5970.3276 | 4259.0757 | 1173.1796 | 1522.009 | 0 | 0 | 2709.7588 | 0 | 0 | 0 | 0 | 186.0023 | 0 | 0 | 370.6303 | 0 | 0 | 0 | 0 | 49.2688 | 0 | 0 | 48.886 | 0 | 0 | 0 | 0 | 66.975 | 0.905
2024-11-18 13:30 | 1.9152 | 6089.2944 | 4261.2446 | 1184.278 | 1521.9541 | 0 | 0 | 2694.9458 | 0 | 0 | 0 | 0 | 185.5916 | 0 | 0 | 370.6186 | 0 | 0 | 0 | 0 | 49.2748 | 0 | 0 | 48.8814 | 0 | 0 | 0 | 0 | 66.975 | 0.905
2024-11-18 13:45 | 1.9307 | 6210.731 | 4298.0791 | 1195.9563 | 1533.1632 | 0 | 0 | 2734.5571 | 0 | 0 | 0 | 0 | 186.9074 | 0 | 0 | 376.4167 | 0 | 0 | 0 | 0 | 49.3618 | 0 | 0 | 49.0542 | 0 | 0 | 0 | 0 | 66.975 | 0.905
2024-11-18 14:00 | 1.9443 | 6298.5073 | 4272.8447 | 1155.9875 | 1532.9551 | 0 | 0 | 2735.3188 | 0 | 0 | 0 | 0 | 186.47 | 0 | 0 | 377.8489 | 0 | 0 | 0 | 0 | 49.3845 | 0 | 0 | 49.0976 | 0 | 0 | 0 | 0 | 61.172 | 0.896
2024-11-18 14:15 | 1.9539 | 6377.4194 | 4256.0088 | 1142.9143 | 1528.3893 | 0 | 0 | 2728.5105 | 0 | 0 | 0 | 0 | 185.7115 | 0 | 0 | 378.4881 | 0 | 0 | 0 | 0 | 49.386 | 0 | 0 | 49.0957 | 0 | 0 | 0 | 0 | 61.172 | 0.896
2024-11-18 14:30 | 1.9424 | 6306.0054 | 5115.2666 | 1207.4026 | 702.651 | 0 | 0 | 2721.2583 | 0 | 0 | 1697.3137 | 0 | 85.8056 | 0 | 0 | 377.1536 | 0 | 0 | 182.8745 | 0 | 22.773 | 0 | 0 | 49.0938 | 0 | 0 | 25.5605 | 0 | 61.172 | 0.896
2024-11-18 14:45 | 1.8904 | 5904.6079 | 5930.3364 | 1081.1866 | 0 | 0 | 0 | 2660.7065 | 0 | 0 | 3271.4426 | 0 | 0 | 0 | 0 | 372.5425 | 0 | 0 | 355.2383 | 0 | 0 | 0 | 0 | 49.0916 | 0 | 0 | 48.8706 | 0 | 61.172 | 0.896
2024-11-18 15:00 | 1.828 | 5412.8047 | 5746.8384 | 944.9064 | 0 | 0 | 0 | 2444.1946 | 97.9533 | 0 | 3195.4048 | 0 | 0 | 0 | 0 | 342.1508 | 13.7452 | 0 | 360.8026 | 0 | 0 | 0 | 0 | 44.9981 | 3.6955 | 0 | 48.8763 | 0 | 58.477 | 0.969
2024-11-18 15:15 | 1.7965 | 5169.6812 | 4809.5293 | 959.2588 | 0 | 0 | 0 | 0 | 1650.8569 | 0 | 3131.6646 | 0 | 0 | 0 | 0 | 0 | 186.6237 | 0 | 363.3602 | 0 | 0 | 0 | 0 | 0 | 49.306 | 0 | 48.8819 | 0 | 58.477 | 0.969
2024-11-18 15:30 | 1.7901 | 5140.6738 | 4730.8721 | 1153.7107 | 0 | 0 | 0 | 0 | 1646.6863 | 0 | 3057.248 | 0 | 0 | 0 | 0 | 0 | 188.6216 | 0 | 367.0233 | 0 | 0 | 0 | 0 | 0 | 49.3079 | 0 | 48.8873 | 0 | 58.477 | 0.969
2024-11-18 15:45 | 1.7816 | 5111.6665 | 4659.9668 | 1135.9844 | 0 | 0 | 0 | 0 | 1626.5674 | 0 | 2985.7607 | 0 | 0 | 0 | 0 | 0 | 189.1503 | 0 | 370.0789 | 0 | 0 | 0 | 0 | 0 | 49.3098 | 0 | 48.8919 | 0 | 58.477 | 0.969
2024-11-18 16:00 | 1.7751 | 5082.5981 | 4595.3271 | 1119.7634 | 0 | 0 | 0 | 0 | 1583.8555 | 0 | 2936.7654 | 0 | 0 | 0 | 0 | 0 | 189.6044 | 0 | 373.3539 | 0 | 0 | 0 | 0 | 0 | 49.3116 | 0 | 48.8962 | 0 | 58.418 | 1.045
2024-11-18 16:15 | 1.7714 | 5038.0464 | 4543.8853 | 1091.4196 | 0 | 0 | 0 | 0 | 1577.8627 | 0 | 2911.8821 | 0 | 0 | 0 | 0 | 0 | 190.2081 | 0 | 374.6811 | 0 | 0 | 0 | 0 | 0 | 49.3135 | 0 | 48.9006 | 0 | 58.418 | 1.045
2024-11-18 16:30 | 1.7701 | 4981.4995 | 4454.7778 | 1057.1476 | 0 | 0 | 0 | 0 | 1555.1626 | 0 | 2882.1943 | 0 | 0 | 0 | 0 | 0 | 190.5588 | 0 | 373.9 | 0 | 0 | 0 | 0 | 0 | 49.3154 | 0 | 48.9029 | 0 | 58.418 | 1.045
2024-11-18 16:45 | 1.7662 | 4924.9526 | 4471.3403 | 1061.2882 | 603.2794 | 0 | 0 | 1589.1221 | 901.0713 | 0 | 1403.8247 | 0 | 71.3422 | 0 | 0 | 176.175 | 110.9161 | 0 | 180.2944 | 0 | 19.6025 | 0 | 0 | 24.3096 | 28.7692 | 0 | 23.6425 | 0 | 58.418 | 1.045
2024-11-18 17:00 | 1.7451 | 4860.2534 | 4786.2168 | 1131.855 | 1564.7677 | 0 | 0 | 3223.0767 | 0 | 0 | 0 | 0 | 182.1752 | 0 | 0 | 363.7976 | 0 | 0 | 0 | 0 | 49.2597 | 0 | 0 | 48.8654 | 0.0019306 | 0 | 0.014944 | 0 | 60.867 | 1.406
2024-11-18 17:15 | 1.7196 | 4723.9644 | 4738.8955 | 1048.4348 | 1563.7091 | 0 | 0 | 3175.8735 | 0 | 0 | 0 | 0 | 183.3274 | 0 | 0 | 368.2257 | 0 | 0 | 0 | 0 | 49.2622 | 0 | 0 | 48.8736 | 0.0013056 | 0 | 0.0099444 | 0 | 60.867 | 1.406
2024-11-18 17:30 | 1.7008 | 4581.0996 | 4686.3413 | 1028.7206 | 1549.3304 | 0 | 0 | 3138.7585 | 0 | 0 | 0 | 0 | 183.6024 | 0 | 0 | 370.1956 | 0 | 0 | 0 | 0 | 49.2647 | 0 | 0 | 48.8817 | 0.00068056 | 0 | 0.0049444 | 0 | 60.867 | 1.406
2024-11-18 17:45 | 1.6805 | 4452.2778 | 4629.7554 | 1028.6171 | 1546.6118 | 0 | 0 | 3085.7788 | 0 | 0 | 0 | 0 | 183.2493 | 0 | 0 | 373.1078 | 0 | 0 | 0 | 0 | 49.267 | 0 | 0 | 48.8896 | 0.00010837 | 0 | 0.00059753 | 0 | 60.867 | 1.406
2024-11-18 18:00 | 1.6655 | 4368.8755 | 4562.5684 | 1057.2397 | 1541.1821 | 0 | 0 | 3019.6287 | 0 | 0 | 0 | 0 | 182.9007 | 0 | 0 | 375.6683 | 0 | 0 | 0 | 0 | 49.268 | 0 | 0 | 48.8961 | 0 | 0 | 0 | 0 | 64.16 | 3.041
2024-11-18 18:15 | 1.6529 | 4304.3989 | 4501.7075 | 1060.9503 | 1514.598 | 0 | 0 | 2987.5625 | 0 | 0 | 0 | 0 | 183.2411 | 0 | 0 | 377.2606 | 0 | 0 | 0 | 0 | 49.2687 | 0 | 0 | 48.9024 | 0 | 0 | 0 | 0 | 64.16 | 3.041
2024-11-18 18:30 | 1.6442 | 4239.9224 | 4424.7173 | 1041.7028 | 1472.2527 | 0 | 0 | 2953.842 | 0 | 0 | 0 | 0 | 182.51 | 0 | 0 | 377.0689 | 0 | 0 | 0 | 0 | 49.2693 | 0 | 0 | 48.9086 | 0 | 0 | 0 | 0 | 64.16 | 3.041
2024-11-18 18:45 | 1.6391 | 4237.9805 | 4364.709 | 1089.2354 | 1428.7334 | 0 | 0 | 2935.8774 | 0 | 0 | 0 | 0 | 179.93 | 0 | 0 | 377.8239 | 0 | 0 | 0 | 0 | 49.2712 | 0 | 0 | 48.9124 | 0 | 0 | 0 | 0 | 64.16 | 3.041
2024-11-18 19:00 | 1.6554 | 4338.5376 | 3683.3423 | 1021.3927 | 1254.2723 | 0 | 0 | 2429.4172 | 0 | 0 | 0 | 0 | 163.0104 | 0 | 0 | 315.6069 | 0 | 0 | 0 | 0 | 48.1815 | 0 | 0 | 46.9087 | 0 | 0 | 0 | 0 | 66.375 | 7.53
2024-11-18 19:15 | 1.6824 | 4460.1567 | 3733.3894 | 1054.9665 | 1326.5975 | 0 | 0 | 2407.4121 | 0 | 0 | 0 | 0 | 165.5229 | 0 | 0 | 314.9553 | 0 | 0 | 0 | 0 | 48.1517 | 0 | 0 | 46.8705 | 0 | 0 | 0 | 0 | 66.375 | 7.53
2024-11-18 19:30 | 1.7111 | 4646.9092 | 3721.1111 | 1117.0302 | 1318.7377 | 0 | 0 | 2404.0781 | 0 | 0 | 0 | 0 | 164.3794 | 0 | 0 | 315.8897 | 0 | 0 | 0 | 0 | 48.1461 | 0 | 0 | 46.8673 | 0 | 0 | 0 | 0 | 66.375 | 7.53
2024-11-18 19:45 | 1.7404 | 4843.0513 | 3721.4944 | 1126.5157 | 1309.6595 | 0 | 0 | 2413.1528 | 0 | 0 | 0 | 0 | 164.4003 | 0 | 0 | 316.6945 | 0 | 0 | 0 | 0 | 48.1405 | 0 | 0 | 46.8642 | 0 | 0 | 0 | 0 | 66.375 | 7.53
2024-11-18 20:00 | 1.7647 | 4993.3784 | 3969.9753 | 1142.821 | 1321.2604 | 0 | 0 | 2648.4197 | 0 | 0 | 0 | 0 | 164.7564 | 0 | 0 | 346.8585 | 0 | 0 | 0 | 0 | 48.1471 | 0 | 0 | 47.8279 | 0 | 0 | 0 | 0 | 56.771 | 10.034
2024-11-18 20:15 | 1.7839 | 5133.1401 | 3985.5083 | 1136.1388 | 1336.3181 | 0 | 0 | 2648.8684 | 0 | 0 | 0 | 0 | 165.2533 | 0 | 0 | 347.8754 | 0 | 0 | 0 | 0 | 48.1675 | 0 | 0 | 47.88 | 0 | 0 | 0 | 0 | 56.771 | 10.034
2024-11-18 20:30 | 1.8045 | 5275.3691 | 4109.8638 | 1169.6949 | 1401.7053 | 0 | 0 | 2710.666 | 0 | 0 | 0 | 0 | 172.44 | 0 | 0 | 355.6875 | 0 | 0 | 0 | 0 | 48.5938 | 0 | 0 | 48.1503 | 0 | 0 | 0 | 0 | 56.771 | 10.034
2024-11-18 20:45 | 1.8217 | 5404.4551 | 4210.7026 | 1181.7616 | 1467.0295 | 0 | 0 | 2742.8379 | 0 | 0 | 0 | 0 | 179.0271 | 0 | 0 | 361.7439 | 0 | 0 | 0 | 0 | 48.9813 | 0 | 0 | 48.3913 | 0 | 0 | 0 | 0 | 56.771 | 10.034
2024-11-18 21:00 | 1.8389 | 5533.2612 | 4201.0176 | 1179.0605 | 1472.1742 | 0 | 0 | 2729.783 | 0 | 0 | 0 | 0 | 179.9134 | 0 | 0 | 361.0517 | 0 | 0 | 0 | 0 | 48.985 | 0 | 0 | 48.3875 | 0 | 0 | 0 | 0 | 49.945 | 11.577
2024-11-18 21:15 | 1.8621 | 5700.4521 | 4201.5898 | 1217.5884 | 1463.6803 | 0 | 0 | 2741.0173 | 0 | 0 | 0 | 0 | 179.9279 | 0 | 0 | 362.2328 | 0 | 0 | 0 | 0 | 48.9888 | 0 | 0 | 48.3838 | 0 | 0 | 0 | 0 | 49.945 | 11.577
2024-11-18 21:30 | 1.8879 | 5886.981 | 4203.8691 | 1237.4961 | 1469.2788 | 0 | 0 | 2732.738 | 0 | 0 | 0 | 0 | 180.4591 | 0 | 0 | 361.5328 | 0 | 0 | 0 | 0 | 48.9921 | 0 | 0 | 48.3808 | 0 | 0 | 0 | 0 | 49.945 | 11.577
2024-11-18 21:45 | 1.9163 | 6094.1445 | 4195.5225 | 1256.0442 | 1462.0879 | 0 | 0 | 2731.5481 | 0 | 0 | 0 | 0 | 179.7444 | 0 | 0 | 361.5398 | 0 | 0 | 0 | 0 | 48.9925 | 0 | 0 | 48.3825 | 0 | 0 | 0 | 0 | 49.945 | 11.577
2024-11-18 22:00 | 1.9467 | 6337.6738 | 4215.4512 | 1297.3921 | 1472.8022 | 0 | 0 | 2743.8333 | 0 | 0 | 0 | 0 | 180.2751 | 0 | 0 | 361.748 | 0 | 0 | 0 | 0 | 48.9925 | 0 | 0 | 48.385 | 0 | 0 | 0 | 0 | 44.396 | 12.98
2024-11-18 22:15 | 1.9814 | 6601.4287 | 4224.1611 | 1319.7952 | 1478.5187 | 0 | 0 | 2746.6948 | 0 | 0 | 0 | 0 | 180.6726 | 0 | 0 | 362.1811 | 0 | 0 | 0 | 0 | 48.9925 | 0 | 0 | 48.3875 | 0 | 0 | 0 | 0 | 44.396 | 12.98
2024-11-18 22:30 | 2.0142 | 6862.6191 | 4343.0103 | 1346.943 | 1507.2008 | 0 | 0 | 2836.9446 | 0 | 0 | 0 | 0 | 184.5765 | 0 | 0 | 375.8567 | 0 | 0 | 0 | 0 | 49.2367 | 0 | 0 | 48.8562 | 0 | 0 | 0 | 0 | 44.396 | 12.98
2024-11-18 22:45 | 2.0417 | 7091.1797 | 4502.6226 | 1354.2162 | 1551.4855 | 0 | 0 | 2952.0977 | 0 | 0 | 0 | 0 | 189.5595 | 0 | 0 | 392.0078 | 0 | 0 | 0 | 0 | 49.529 | 0 | 0 | 49.4018 | 0 | 0 | 0 | 0 | 44.396 | 12.98
2024-11-18 23:00 | 2.0735 | 7348.2998 | 4499.6499 | 1382.0326 | 1555.4933 | 0 | 0 | 2947.1372 | 0 | 0 | 0 | 0 | 189.6494 | 0 | 0 | 391.8967 | 0 | 0 | 0 | 0 | 49.5383 | 0 | 0 | 49.4037 | 0 | 0 | 0 | 0 | 28.519 | 12.035
2024-11-18 23:15 | 2.1041 | 7612.688 | 4516.3955 | 1393.4871 | 1560.5497 | 0 | 0 | 2955.8877 | 0 | 0 | 0 | 0 | 189.319 | 0 | 0 | 392.7033 | 0 | 0 | 0 | 0 | 49.5477 | 0 | 0 | 49.4055 | 0 | 0 | 0 | 0 | 28.519 | 12.035
2024-11-18 23:30 | 2.1326 | 7868.9912 | 4532.6357 | 1389.4622 | 1557.7081 | 0 | 0 | 2971.6401 | 0 | 0 | 0 | 0 | 189.1221 | 0 | 0 | 392.9355 | 0 | 0 | 0 | 0 | 49.556 | 0 | 0 | 49.4074 | 0 | 0 | 0 | 0 | 28.519 | 12.035
2024-11-18 23:45 | 2.162 | 8118.103 | 4552.0347 | 1387.1205 | 1563.8992 | 0 | 0 | 2991.2805 | 0 | 0 | 0 | 0 | 189.5437 | 0 | 0 | 393.31 | 0 | 0 | 0 | 0 | 49.5569 | 0 | 0 | 49.4087 | 0 | 0 | 0 | 0 | 28.519 | 12.035
2024-11-19 | 2.1919 | 8375.0312 | 4554.7441 | 1395.6143 | 1568.55 | 0 | 0 | 2988.4521 | 0 | 0 | 0 | 0 | 190.1874 | 0 | 0 | 391.8789 | 0 | 0 | 0 | 0 | 49.5563 | 0 | 0 | 49.4099 | 0 | 0 | 0 | 0 | 6.209 | 6.065
2024-11-19 00:15 | 2.219 | 8619.1367 | 4566.6675 | 1385.7723 | 1570.9268 | 0 | 0 | 2994.511 | 0 | 0 | 0 | 0 | 189.9647 | 0 | 0 | 392.9454 | 0 | 0 | 0 | 0 | 49.5557 | 0 | 0 | 49.4112 | 0 | 0 | 0 | 0 | 6.209 | 6.065
2024-11-19 00:30 | 2.2436 | 8848.0059 | 4586.8867 | 1375.5908 | 1576.0862 | 0 | 0 | 3011.8403 | 0 | 0 | 0 | 0 | 189.934 | 0 | 0 | 393.2381 | 0 | 0 | 0 | 0 | 49.555 | 0 | 0 | 49.4126 | 0 | 0 | 0 | 0 | 6.209 | 6.065
2024-11-19 00:45 | 2.268 | 9069.3809 | 4589.7554 | 1368.8138 | 1578.7148 | 0 | 0 | 3014.2783 | 0 | 0 | 0 | 0 | 190.6331 | 0 | 0 | 393.7592 | 0 | 0 | 0 | 0 | 49.5538 | 0 | 0 | 49.4149 | 0 | 0 | 0 | 0 | 6.209 | 6.065
2024-11-19 01:00 | 2.2918 | 9291.0186 | 4599.5903 | 1371.5353 | 1578.7102 | 0 | 0 | 3022.8376 | 0 | 0 | 0 | 0 | 190.5083 | 0 | 0 | 393.8489 | 0 | 0 | 0 | 0 | 49.5526 | 0 | 0 | 49.4174 | 0 | 0 | 0 | 0 | 7.452 | 7.039
2024-11-19 01:15 | 2.3117 | 9468.3779 | 4615.043 | 1331.1201 | 1583.5261 | 0 | 0 | 3035.4407 | 0 | 0 | 0 | 0 | 190.6427 | 0 | 0 | 393.8978 | 0 | 0 | 0 | 0 | 49.5513 | 0 | 0 | 49.4199 | 0 | 0 | 0 | 0 | 7.452 | 7.039
2024-11-19 01:30 | 2.3243 | 9506.3564 | 4608.8257 | 1190.1849 | 1582.9198 | 0 | 0 | 3029.1228 | 0 | 0 | 0 | 0 | 190.3486 | 0 | 0 | 394.3244 | 0 | 0 | 0 | 0 | 49.5503 | 0 | 0 | 49.4222 | 0 | 0 | 0 | 0 | 7.452 | 7.039
2024-11-19 01:45 | 2.327 | 9511.377 | 4630.3633 | 1162.6113 | 1589.1528 | 0 | 0 | 3043.4792 | 0 | 0 | 0 | 0 | 190.3306 | 0 | 0 | 393.5767 | 0 | 0 | 0 | 0 | 49.5512 | 0 | 0 | 49.4231 | 0 | 0 | 0 | 0 | 7.452 | 7.039
2024-11-19 02:00 | 2.3244 | 9516.3984 | 4625.5376 | 1161.4059 | 1584.1068 | 0 | 0 | 3037.5742 | 0 | 0 | 0 | 0 | 190.2771 | 0 | 0 | 393.5789 | 0 | 0 | 0 | 0 | 49.5524 | 0 | 0 | 49.4237 | 0 | 0 | 0 | 0 | 7.444 | 2.499
2024-11-19 02:15 | 2.3158 | 9508.8496 | 4629.2695 | 1149.7686 | 1580.7249 | 0 | 0 | 3046.8169 | 0 | 0 | 0 | 0 | 190.4889 | 0 | 0 | 394.38 | 0 | 0 | 0 | 0 | 49.5537 | 0 | 0 | 49.4243 | 0 | 0 | 0 | 0 | 7.444 | 2.499
2024-11-19 02:30 | 2.3014 | 9385.0244 | 4632.9453 | 1034.4111 | 1581.6633 | 0 | 0 | 3057.0139 | 0 | 0 | 0 | 0 | 190.2891 | 0 | 0 | 394.26 | 0 | 0 | 0 | 0 | 49.5549 | 0 | 0 | 49.4237 | 0 | 0 | 0 | 0 | 7.444 | 2.499
2024-11-19 02:45 | 2.2836 | 9219.7842 | 4605.6387 | 986.1694 | 1554.1146 | 0 | 0 | 3049.4753 | 0 | 0 | 0 | 0 | 190.0204 | 0 | 0 | 394.1064 | 0 | 0 | 0 | 0 | 49.5562 | 0 | 0 | 49.4142 | 0 | 0 | 0 | 0 | 7.444 | 2.499
2024-11-19 03:00 | 2.2631 | 9030.6074 | 4605.2241 | 962.1293 | 1562.3518 | 0 | 0 | 3043.5391 | 0 | 0 | 0 | 0 | 189.8908 | 0 | 0 | 393.412 | 0 | 0 | 0 | 0 | 49.5574 | 0 | 0 | 49.4029 | 0 | 0 | 0 | 0 | 6.798 | 1.222
2024-11-19 03:15 | 2.2409 | 8832.2295 | 4577.104 | 945.8981 | 1566.7372 | 0 | 0 | 3008.7781 | 0 | 0 | 0 | 0 | 189.8438 | 0 | 0 | 387.6744 | 0 | 0 | 0 | 0 | 49.5587 | 0 | 0 | 49.1902 | 0 | 0 | 0 | 0 | 6.798 | 1.222
2024-11-19 03:30 | 2.2234 | 8662.1953 | 4290.5117 | 902.5938 | 1562.1671 | 0 | 0 | 2731.0315 | 0 | 0 | 0 | 0 | 189.8778 | 0 | 0 | 350.2175 | 0 | 0 | 0 | 0 | 49.5597 | 0 | 0 | 47.8931 | 0 | 0 | 0 | 0 | 6.798 | 1.222
2024-11-19 03:45 | 2.2009 | 8451.9434 | 4307.5498 | 866.6355 | 1569.2736 | 0 | 0 | 2738.0398 | 0 | 0 | 0 | 0 | 190.4062 | 0 | 0 | 349.8877 | 0 | 0 | 0 | 0 | 49.5594 | 0 | 0 | 47.8899 | 0 | 0 | 0 | 0 | 6.798 | 1.222
2024-11-19 04:00 | 2.1734 | 8208.1514 | 4271.2661 | 824.0245 | 1555.0848 | 0 | 0 | 2716.7249 | 0 | 0 | 0 | 0 | 189.747 | 0 | 0 | 348.3459 | 0 | 0 | 0 | 0 | 49.5588 | 0 | 0 | 47.8868 | 0 | 0 | 0 | 0 | 7.054 | 1.485
2024-11-19 04:15 | 2.1412 | 7931.4238 | 4288.2437 | 795.3334 | 1559.9104 | 0 | 0 | 2731.4204 | 0 | 0 | 0 | 0 | 189.6785 | 0 | 0 | 349.4011 | 0 | 0 | 0 | 0 | 49.5582 | 0 | 0 | 47.8837 | 0 | 0 | 0 | 0 | 7.054 | 1.485
2024-11-19 04:30 | 2.1041 | 7611.4395 | 4275.3472 | 748.8524 | 1552.8384 | 0 | 0 | 2723.9448 | 0 | 0 | 0 | 0 | 189.4012 | 0 | 0 | 349.0658 | 0 | 0 | 0 | 0 | 49.5577 | 0 | 0 | 47.8825 | 0 | 0 | 0 | 0 | 7.054 | 1.485
2024-11-19 04:45 | 2.0614 | 7254.7544 | 4263.4365 | 709.1741 | 1546.9569 | 0 | 0 | 2716.4917 | 0 | 0 | 0 | 0 | 188.8598 | 0 | 0 | 349.1053 | 0 | 0 | 0 | 0 | 49.5581 | 0 | 0 | 47.8825 | 0 | 0 | 0 | 0 | 7.054 | 1.485
2024-11-19 05:00 | 2.0107 | 6836.9199 | 4250.7935 | 644.8639 | 1545.1384 | 0 | 0 | 2704.6125 | 0 | 0 | 0 | 0 | 188.9257 | 0 | 0 | 348.5367 | 0 | 0 | 0 | 0 | 49.5587 | 0 | 0 | 47.8825 | 0 | 0 | 0 | 0 | 4.791 | 2.049
2024-11-19 05:15 | 1.9529 | 6377.2139 | 4241.1816 | 600.5894 | 1543.8866 | 0 | 0 | 2697.0996 | 0 | 0 | 0 | 0 | 189.1225 | 0 | 0 | 348.7039 | 0 | 0 | 0 | 0 | 49.5593 | 0 | 0 | 47.8825 | 0 | 0 | 0 | 0 | 4.791 | 2.049
2024-11-19 05:30 | 1.8886 | 5891.1172 | 4210.5269 | 566.535 | 1527.4373 | 0 | 0 | 2684.0393 | 0 | 0 | 0 | 0 | 188.3407 | 0 | 0 | 347.7822 | 0 | 0 | 0 | 0 | 49.5596 | 0 | 0 | 47.8817 | 0 | 0 | 0 | 0 | 4.791 | 2.049
2024-11-19 05:45 | 1.8159 | 5362.2314 | 4193.9077 | 519.5912 | 1523.3313 | 0 | 0 | 2670.3894 | 0 | 0 | 0 | 0 | 188.1797 | 0 | 0 | 347.6383 | 0 | 0 | 0 | 0 | 49.5568 | 0 | 0 | 47.8805 | 0 | 0 | 0 | 0 | 4.791 | 2.049
2024-11-19 06:00 | 1.733 | 4795.4834 | 4162.2524 | 473.8151 | 1511.1859 | 0 | 0 | 2651.7322 | 0 | 0 | 0 | 0 | 187.7266 | 0 | 0 | 346.7206 | 0 | 0 | 0 | 0 | 49.5535 | 0 | 0 | 47.8792 | 0 | 0 | 0 | 0 | 4.259 | 2.274
2024-11-19 06:15 | 1.6433 | 4211.5425 | 4122.2114 | 446.6119 | 1501.407 | 0 | 0 | 2623.0505 | 0 | 0 | 0 | 0 | 187.0639 | 0 | 0 | 345.8633 | 0 | 0 | 0 | 0 | 49.5502 | 0 | 0 | 47.8779 | 0 | 0 | 0 | 0 | 4.259 | 2.274
2024-11-19 06:30 | 1.5917 | 3950.8911 | 2155.4993 | 278.2234 | 502.5602 | 0 | 0 | 880.4648 | 806.8386 | 0 | 0 | 0 | 63.2605 | 0 | 0 | 112.9667 | 95.3603 | 0 | 0 | 0 | 16.7107 | 0 | 0 | 15.7013 | 24.6917 | 0 | 0 | 0 | 4.259 | 2.274
2024-11-19 06:45 | 1.6219 | 4117.894 | 1672.4314 | 585.1108 | 0 | 0 | 0 | 0 | 1663.0547 | 0 | 0 | 0 | 0 | 0 | 0 | 0 | 192.611 | 0 | 0 | 0 | 0 | 0 | 0 | 0 | 49.5762 | 0 | 0 | 0 | 4.259 | 2.274
2024-11-19 07:00 | 1.645 | 4241.2241 | 1682.2207 | 543.8853 | 0 | 0 | 0 | 0 | 1677.0638 | 0 | 0 | 0 | 0 | 0 | 0 | 0 | 192.9042 | 0 | 0 | 0 | 0 | 0 | 0 | 0 | 49.5775 | 0 | 0 | 0 | 3.261 | 4.094
2024-11-19 07:15 | 1.666 | 4361.729 | 1670.7015 | 538.1803 | 0 | 0 | 0 | 0 | 1673.894 | 0 | 0 | 0 | 0 | 0 | 0 | 0 | 192.1562 | 0 | 0 | 0 | 0 | 0 | 0 | 0 | 49.5787 | 0 | 0 | 0 | 3.261 | 4.094
2024-11-19 07:30 | 1.6848 | 4370.4253 | 1852.6053 | 471.8476 | 0 | 0 | 0 | 0 | 1544.3864 | 0 | 319.142 | 0 | 0 | 0 | 0 | 0 | 176.1628 | 0 | 37.1917 | 0 | 0 | 0 | 0 | 0 | 45.9985 | 0 | 5.8468 | 0 | 3.261 | 4.094
2024-11-19 07:45 | 1.6737 | 4305.3604 | 2732.4841 | 618.0561 | 0 | 0 | 0 | 0 | 0 | 0 | 2728.5056 | 0 | 0 | 0 | 0 | 0 | 0 | 0 | 291.6658 | 0 | 0 | 0 | 0 | 0 | 0 | 0 | 46.3425 | 0 | 3.261 | 4.094
2024-11-19 08:00 | 1.6563 | 4240.2954 | 2727.438 | 616.7946 | 0 | 0 | 0 | 0 | 0 | 0 | 2727.5745 | 0 | 0 | 0 | 0 | 0 | 0 | 0 | 292.7169 | 0 | 0 | 0 | 0 | 0 | 0 | 0 | 46.3425 | 0 | 4.173 | 6.909
2024-11-19 08:15 | 1.6329 | 4153.4468 | 2728.5449 | 595.2876 | 0 | 0 | 0 | 0 | 0 | 0 | 2727.04 | 0 | 0 | 0 | 0 | 0 | 0 | 0 | 292.8879 | 0 | 0 | 0 | 0 | 0 | 0 | 0 | 46.3425 | 0 | 4.173 | 6.909
2024-11-19 08:30 | 1.6097 | 4017.4519 | 2718.2446 | 543.5663 | 0 | 0 | 0 | 0 | 0 | 0 | 2718.2952 | 0 | 0 | 0 | 0 | 0 | 0 | 0 | 292.5638 | 0 | 0 | 0 | 0 | 0 | 0 | 0 | 46.3425 | 0 | 4.173 | 6.909
2024-11-19 08:45 | 1.5917 | 3940.7388 | 2671.0647 | 591.053 | 0 | 0 | 0 | 0 | 0 | 0 | 2612.8899 | 0 | 0 | 0 | 0 | 0 | 0 | 0 | 283.1464 | 0 | 0 | 0 | 0 | 0 | 0 | 0 | 45.9509 | 0 | 4.173 | 6.909
2024-11-19 09:00 | 1.5813 | 3898.6428 | 2632.1807 | 615.9492 | 0 | 0 | 0 | 0 | 0 | 0 | 2580.2441 | 0 | 0 | 0 | 0 | 0 | 0 | 0 | 282.0014 | 0 | 0 | 0 | 0 | 0 | 0 | 0 | 45.8584 | 0 | 8.669 | 7.54
2024-11-19 09:15 | 1.5746 | 3856.5469 | 2575.5403 | 601.7891 | 0 | 0 | 0 | 0 | 0 | 0 | 2565.6482 | 0 | 0 | 0 | 0 | 0 | 0 | 0 | 282.3761 | 0 | 0 | 0 | 0 | 0 | 0 | 0 | 45.8534 | 0 | 8.669 | 7.54
2024-11-19 09:30 | 1.5748 | 3815.9705 | 2556.042 | 598.4341 | 0 | 0 | 0 | 0 | 0 | 0 | 2556.2649 | 0 | 0 | 0 | 0 | 0 | 0 | 0 | 282.9672 | 0 | 0 | 0 | 0 | 0 | 0 | 0 | 45.8484 | 0 | 8.669 | 7.54
2024-11-19 09:45 | 1.5798 | 3854.679 | 2547.6177 | 675.6129 | 0 | 0 | 0 | 0 | 0 | 0 | 2545.3372 | 0 | 0 | 0 | 0 | 0 | 0 | 0 | 283.7674 | 0 | 0 | 0 | 0 | 0 | 0 | 0 | 45.8439 | 0 | 8.669 | 7.54
2024-11-19 10:00 | 1.5936 | 3938.1614 | 2552.8704 | 721.7 | 0 | 0 | 0 | 0 | 0 | 0 | 2554.9199 | 0 | 0 | 0 | 0 | 0 | 0 | 0 | 283.8329 | 0 | 0 | 0 | 0 | 0 | 0 | 0 | 45.8404 | 0 | 21.711 | 6.808
2024-11-19 10:15 | 1.6122 | 4028.0554 | 2631.2422 | 747.7046 | 0 | 0 | 0 | 0 | 0 | 0 | 2630.2534 | 0 | 0 | 0 | 0 | 0 | 0 | 0 | 292.3497 | 0 | 0 | 0 | 0 | 0 | 0 | 0 | 46.1751 | 0 | 21.711 | 6.808
2024-11-19 10:30 | 1.6332 | 4164.1699 | 2658.5032 | 800.7403 | 0 | 0 | 0 | 0 | 0 | 0 | 2657.3042 | 0 | 0 | 0 | 0 | 0 | 0 | 0 | 296.6756 | 0 | 0 | 0 | 0 | 0 | 0 | 0 | 46.3407 | 0 | 21.711 | 6.808
2024-11-19 10:45 | 1.6558 | 4310.2944 | 2800.4172 | 846.2288 | 0 | 0 | 0 | 0 | 0 | 0 | 2798.4382 | 0 | 0 | 0 | 0 | 0 | 0 | 0 | 313.5569 | 0 | 0 | 0 | 0 | 0 | 0 | 0 | 47.0233 | 0 | 21.711 | 6.808
2024-11-19 11:00 | 1.6813 | 4447.189 | 2873.7939 | 855.343 | 0 | 0 | 0 | 0 | 0 | 0 | 2878.1028 | 0 | 0 | 0 | 0 | 0 | 0 | 0 | 322.4035 | 0 | 0 | 0 | 0 | 0 | 0 | 0 | 47.3572 | 0 | 21.949 | 5.645
2024-11-19 11:15 | 1.6869 | 4470.0249 | 3877.5303 | 992.2185 | 1028.0016 | 0 | 0 | 0 | 0 | 0 | 2849.7178 | 0 | 121.7533 | 0 | 0 | 0 | 0 | 0 | 322.3314 | 0 | 35.42 | 0 | 0 | 0 | 0 | 0 | 47.359 | 0 | 21.949 | 5.645
2024-11-19 11:30 | 1.6725 | 4461.6172 | 4287.1108 | 1063.37 | 1446.8577 | 0 | 0 | 0 | 0 | 0 | 2841.7366 | 0 | 169.5611 | 0 | 0 | 0 | 0 | 0 | 323.0262 | 0 | 48.4131 | 0 | 0 | 0 | 0 | 0 | 47.3609 | 0 | 21.949 | 5.645
2024-11-19 11:45 | 1.6728 | 4453.2095 | 4273.0176 | 1059.8467 | 1449.5393 | 0 | 0 | 0 | 0 | 0 | 2824.9297 | 0 | 169.8139 | 0 | 0 | 0 | 0 | 0 | 323.2641 | 0 | 48.4174 | 0 | 0 | 0 | 0 | 0 | 47.3628 | 0 | 21.949 | 5.645
2024-11-19 12:00 | 1.6782 | 4448.4463 | 4266.2095 | 1061.7892 | 1451.0165 | 0 | 0 | 0 | 0 | 0 | 2815.843 | 0 | 170.1518 | 0 | 0 | 0 | 0 | 0 | 323.155 | 0 | 48.4218 | 0 | 0 | 0 | 0 | 0 | 47.3647 | 0 | 9.927 | 7.674
2024-11-19 12:15 | 1.6855 | 4483.3833 | 4247.2637 | 1096.7529 | 1453.7235 | 0 | 0 | 0 | 0 | 0 | 2794.8293 | 0 | 169.9041 | 0 | 0 | 0 | 0 | 0 | 323.5372 | 0 | 48.4261 | 0 | 0 | 0 | 0 | 0 | 47.3665 | 0 | 9.927 | 7.674
2024-11-19 12:30 | 1.6919 | 4529.1938 | 4271.3433 | 1113.6464 | 1452.1683 | 0 | 0 | 0 | 0 | 0 | 2783.3889 | 0 | 169.8991 | 0 | 0 | 0 | 0 | 0 | 324.6921 | 0 | 48.4266 | 0 | 0 | 0 | 0 | 0 | 47.3684 | 0 | 9.927 | 7.674
2024-11-19 12:45 | 1.699 | 4575.0044 | 4262.4609 | 1111.4258 | 1453.1864 | 0 | 0 | 0 | 0 | 0 | 2761.3494 | 0 | 169.856 | 0 | 0 | 0 | 0 | 0 | 324.2661 | 0 | 48.4254 | 0 | 0 | 0 | 0 | 0 | 47.3667 | 0 | 9.927 | 7.674
2024-11-19 13:00 | 1.7059 | 4620.2944 | 4303.9844 | 1121.2861 | 1450.0186 | 0 | 0 | 0 | 0 | 0 | 2840.6052 | 0 | 169.7818 | 0 | 0 | 0 | 0 | 0 | 335.1957 | 0 | 48.4241 | 0 | 0 | 0 | 0 | 0 | 47.7437 | 0 | 3.46 | 6.91
2024-11-19 13:15 | 1.7137 | 4659.9155 | 4259.5757 | 1104.515 | 1446.9016 | 0 | 0 | 0 | 0 | 0 | 2813.1401 | 0 | 169.4243 | 0 | 0 | 0 | 0 | 0 | 338.9157 | 0 | 48.423 | 0 | 0 | 0 | 0 | 0 | 47.8508 | 0 | 3.46 | 6.91
2024-11-19 13:30 | 1.7229 | 4697.9844 | 4236.8311 | 1097.2766 | 1450.6602 | 0 | 0 | 0 | 0 | 0 | 2787.072 | 0 | 169.8654 | 0 | 0 | 0 | 0 | 0 | 339.9432 | 0 | 48.4243 | 0 | 0 | 0 | 0 | 0 | 47.8593 | 0 | 3.46 | 6.91
2024-11-19 13:45 | 1.7325 | 4736.0527 | 4297.4648 | 1112.4346 | 1468.4355 | 0 | 0 | 0 | 0 | 0 | 2827.2356 | 0 | 171.7721 | 0 | 0 | 0 | 0 | 0 | 344.4617 | 0 | 48.5403 | 0 | 0 | 0 | 0 | 0 | 48.0867 | 0 | 3.46 | 6.91
2024-11-19 14:00 | 1.7298 | 4768.7729 | 4538.1313 | 1167.2531 | 1532.6482 | 0 | 0 | 0 | 0 | 0 | 2991.6602 | 0 | 178.5261 | 0 | 0 | 0 | 0 | 0 | 364.9494 | 0 | 48.9804 | 0 | 0 | 0 | 0 | 0 | 48.885 | 0 | 2.068 | 2.511
2024-11-19 14:15 | 1.7255 | 4743.2339 | 4568.5889 | 1116.6082 | 1536.2429 | 0 | 0 | 0 | 0 | 0 | 2978.0703 | 0 | 178.5703 | 0 | 0 | 0 | 0 | 0 | 365.8 | 0 | 48.9811 | 0 | 0 | 0 | 0 | 0 | 48.8812 | 0 | 2.068 | 2.511
2024-11-19 14:30 | 1.7202 | 4701.7373 | 4535.603 | 1092.4042 | 1533.5817 | 0 | 0 | 0 | 0 | 0 | 2954.5928 | 0 | 178.4525 | 0 | 0 | 0 | 0 | 0 | 366.6667 | 0 | 48.9817 | 0 | 0 | 0 | 0 | 0 | 48.8775 | 0 | 2.068 | 2.511
2024-11-19 14:45 | 1.7132 | 4660.2412 | 4457.0708 | 1072.7716 | 1535.5619 | 0 | 0 | 0 | 0 | 0 | 2920.6836 | 0 | 178.6039 | 0 | 0 | 0 | 0 | 0 | 366.9308 | 0 | 48.9823 | 0 | 0 | 0 | 0 | 0 | 48.8738 | 0 | 2.068 | 2.511
2024-11-19 15:00 | 1.7063 | 4617.1387 | 4437.022 | 1066.153 | 1535.7091 | 0 | 0 | 0 | 0 | 0 | 2900.8943 | 0 | 178.6114 | 0 | 0 | 0 | 0 | 0 | 367.0031 | 0 | 48.9834 | 0 | 0 | 0 | 0 | 0 | 48.8733 | 0 | 1.969 | 2.511
2024-11-19 15:15 | 1.6984 | 4556.54 | 4418.2324 | 1043.9595 | 1532.9104 | 0 | 0 | 0 | 0 | 0 | 2884.6831 | 0 | 178.3492 | 0 | 0 | 0 | 0 | 0 | 366.5117 | 0 | 48.9846 | 0 | 0 | 0 | 0 | 0 | 48.8746 | 0 | 1.969 | 2.511
2024-11-19 15:30 | 1.6884 | 4491.1494 | 4393.6255 | 1033.0157 | 1532.7572 | 0 | 0 | 0 | 0 | 0 | 2862.0784 | 0 | 178.2996 | 0 | 0 | 0 | 0 | 0 | 366.8311 | 0 | 48.9859 | 0 | 0 | 0 | 0 | 0 | 48.8758 | 0 | 1.969 | 2.511
2024-11-19 15:45 | 1.6776 | 4425.7588 | 4381.6802 | 1030.0294 | 1529.6958 | 0 | 0 | 0 | 0 | 0 | 2851.4109 | 0 | 178.0063 | 0 | 0 | 0 | 0 | 0 | 366.4888 | 0 | 48.9871 | 0 | 0 | 0 | 0 | 0 | 48.8771 | 0 | 1.969 | 2.511
2024-11-19 16:00 | 1.6679 | 4376.6235 | 4363.8789 | 1041.8345 | 1529.0078 | 0 | 0 | 0 | 0 | 0 | 2834.4138 | 0 | 178.2677 | 0 | 0 | 0 | 0 | 0 | 366.5029 | 0 | 48.9865 | 0 | 0 | 0 | 0 | 0 | 48.8788 | 0 | 2.613 | 2.52
2024-11-19 16:15 | 1.66 | 4346.8032 | 4311.4102 | 1048.0322 | 1506.7206 | 0 | 0 | 0 | 0 | 0 | 2805.6633 | 0 | 176.2073 | 0 | 0 | 0 | 0 | 0 | 366.7722 | 0 | 48.8484 | 0 | 0 | 0 | 0 | 0 | 48.8806 | 0 | 2.613 | 2.52
2024-11-19 16:30 | 1.6578 | 4317.0181 | 4268.3633 | 1037.3057 | 1487.1937 | 0 | 0 | 0 | 0 | 0 | 2780.9194 | 0 | 173.6478 | 0 | 0 | 0 | 0 | 0 | 366.5137 | 0 | 48.7211 | 0 | 0 | 0 | 0 | 0 | 48.8825 | 0 | 2.613 | 2.52
2024-11-19 16:45 | 1.6562 | 4287.2329 | 4259.8359 | 1035.1738 | 1486.6882 | 0 | 0 | 0 | 0 | 0 | 2774.2744 | 0 | 173.9099 | 0 | 0 | 0 | 0 | 0 | 367.1882 | 0 | 48.7149 | 0 | 0 | 0 | 0 | 0 | 48.8844 | 0 | 2.613 | 2.52
2024-11-19 17:00 | 1.6519 | 4248.8345 | 4262.6016 | 1027.252 | 1486.0796 | 0 | 0 | 0 | 0 | 0 | 2744.042 | 0 | 173.6877 | 0 | 0 | 0 | 0 | 0 | 366.3236 | 0 | 48.7086 | 0 | 0 | 0 | 0 | 0 | 48.8856 | 0 | 3.383 | 7.659
2024-11-19 17:15 | 1.6432 | 4200.2021 | 4276.3872 | 1020.4645 | 1486.032 | 0 | 0 | 0 | 0 | 0 | 2733.2244 | 0 | 173.5591 | 0 | 0 | 0 | 0 | 0 | 364.9267 | 0 | 48.7034 | 0 | 0 | 0 | 0 | 0 | 48.8865 | 0 | 3.383 | 7.659
2024-11-19 17:30 | 1.6379 | 4151.5513 | 4250.5269 | 1013.9808 | 1484.8672 | 0 | 0 | 0 | 0 | 1013.8836 | 1741.0995 | 0 | 173.4212 | 0 | 0 | 0 | 0 | 109.8517 | 233.7556 | 0 | 48.7038 | 0 | 0 | 0 | 0 | 16.7711 | 31.2335 | 0 | 3.383 | 7.659
2024-11-19 17:45 | 1.6265 | 4102.9004 | 4349.0757 | 1038.618 | 1479.933 | 0 | 0 | 0 | 0 | 2864.9895 | 0 | 0 | 173.3258 | 0 | 0 | 0 | 0 | 302.2152 | 0 | 0 | 48.705 | 0 | 0 | 0 | 0 | 46.575 | 0 | 0 | 3.383 | 7.659
2024-11-19 18:00 | 1.6177 | 4072.0859 | 4256.4307 | 1033.2932 | 1477.6505 | 0 | 0 | 0 | 0 | 2781.1487 | 0 | 0 | 173.8459 | 0 | 0 | 0 | 0 | 296.0503 | 0 | 0 | 48.7063 | 0 | 0 | 0 | 0 | 46.2416 | 0 | 0 | 6.689 | 13.998
2024-11-19 18:15 | 1.6154 | 4062.4658 | 4154.9395 | 1029.1147 | 1476.6993 | 0 | 0 | 0 | 0 | 2676.7888 | 0 | 0 | 173.9656 | 0 | 0 | 0 | 0 | 288.0231 | 0 | 0 | 48.7074 | 0 | 0 | 0 | 0 | 45.8532 | 0 | 0 | 6.689 | 13.998
2024-11-19 18:30 | 1.6164 | 4052.884 | 4146.7466 | 1027.1049 | 1472.8009 | 0 | 0 | 0 | 0 | 2672.1721 | 0 | 0 | 174.2216 | 0 | 0 | 0 | 0 | 288.6453 | 0 | 0 | 48.7081 | 0 | 0 | 0 | 0 | 45.8507 | 0 | 0 | 6.689 | 13.998
2024-11-19 18:45 | 1.6175 | 4043.3025 | 4143.1675 | 1026.2103 | 1477.1649 | 0 | 0 | 0 | 0 | 2668.8528 | 0 | 0 | 174.5624 | 0 | 0 | 0 | 0 | 289.2907 | 0 | 0 | 48.7088 | 0 | 0 | 0 | 0 | 45.8482 | 0 | 0 | 6.689 | 13.998
2024-11-19 19:00 | 1.6191 | 4089.0913 | 4131.4019 | 1078.6393 | 1476.3978 | 0 | 0 | 0 | 0 | 2654.7788 | 0 | 0 | 174.4907 | 0 | 0 | 0 | 0 | 289.5015 | 0 | 0 | 48.7094 | 0 | 0 | 0 | 0 | 45.8458 | 0 | 0 | 9.699 | 14.932
2024-11-19 19:15 | 1.6364 | 4207.6338 | 3739.0623 | 1053.308 | 663.3872 | 0 | 0 | 0 | 0 | 3081.094 | 0 | 0 | 78.4278 | 0 | 0 | 0 | 0 | 336.965 | 0 | 0 | 21.9194 | 0 | 0 | 0 | 0 | 47.7931 | 0 | 0 | 9.699 | 14.932
2024-11-19 19:30 | 1.6912 | 4512.3926 | 3420.0393 | 1159.7686 | 0 | 0 | 0 | 0 | 0 | 3421.1565 | 0 | 0 | 0 | 0 | 0 | 0 | 0 | 378.5872 | 0 | 0 | 0 | 0 | 0 | 0 | 0 | 49.3955 | 0 | 0 | 9.699 | 14.932
2024-11-19 19:45 | 1.7487 | 4890.8091 | 3461.7776 | 1243.8609 | 60.1488 | 0 | 0 | 0 | 0 | 3395.7061 | 0 | 0 | 8.8044 | 0 | 0 | 0 | 0 | 381.2761 | 0 | 0 | 2.5032 | 0 | 0 | 0 | 0 | 49.3985 | 0 | 0 | 9.699 | 14.932
2024-11-19 20:00 | 1.7714 | 5089.105 | 4623.0581 | 1354.0604 | 1555.5608 | 0 | 0 | 3024.365 | 0 | 54.7799 | 0 | 0 | 182.4139 | 0 | 0 | 354.153 | 0 | 6.365 | 0 | 0 | 49.2725 | 0 | 0 | 47.1672 | 0 | 0.82333 | 0 | 0 | 9.807 | 16.408
2024-11-19 20:15 | 1.7785 | 5145.7197 | 4543.3306 | 1192.4474 | 1485.5818 | 0 | 0 | 3056.4417 | 0 | 0 | 0 | 0 | 184.8272 | 0 | 0 | 374.0059 | 0 | 0 | 0 | 0 | 49.2994 | 0 | 0 | 48.8887 | 0 | 0 | 0 | 0 | 9.807 | 16.408
2024-11-19 20:30 | 1.7878 | 5202.1978 | 4528.5029 | 1188.6038 | 1495.2861 | 0 | 0 | 3035.1001 | 0 | 0 | 0 | 0 | 186.221 | 0 | 0 | 378.1883 | 0 | 0 | 0 | 0 | 49.385 | 0 | 0 | 48.8982 | 0 | 0 | 0 | 0 | 9.807 | 16.408
2024-11-19 20:45 | 1.7989 | 5258.6763 | 4549.9092 | 1193.9558 | 1508.1808 | 0 | 0 | 3041.1199 | 0 | 0 | 0 | 0 | 186.9567 | 0 | 0 | 384.9147 | 0 | 0 | 0 | 0 | 49.4281 | 0 | 0 | 49.0678 | 0 | 0 | 0 | 0 | 9.807 | 16.408
2024-11-19 21:00 | 1.809 | 5326.998 | 4528.8159 | 1200.5258 | 1506.2361 | 0 | 0 | 3022.8137 | 0 | 0 | 0 | 0 | 187.3276 | 0 | 0 | 386.1397 | 0 | 0 | 0 | 0 | 49.44 | 0 | 0 | 49.1086 | 0 | 0 | 0 | 0 | 7.719 | 15.057
2024-11-19 21:15 | 1.817 | 5408.812 | 4486.4575 | 1203.4283 | 1503.6326 | 0 | 0 | 2982.863 | 0 | 0 | 0 | 0 | 186.9485 | 0 | 0 | 386.2489 | 0 | 0 | 0 | 0 | 49.44 | 0 | 0 | 49.1036 | 0 | 0 | 0 | 0 | 7.719 | 15.057
2024-11-19 21:30 | 1.8312 | 5492.7422 | 4433.6699 | 1192.3477 | 1502.2019 | 0 | 0 | 2929.387 | 0 | 0 | 0 | 0 | 187.0411 | 0 | 0 | 384.7994 | 0 | 0 | 0 | 0 | 49.44 | 0 | 0 | 49.0986 | 0 | 0 | 0 | 0 | 7.719 | 15.057
2024-11-19 21:45 | 1.8533 | 5629.103 | 4391.6294 | 1234.2682 | 1484.9701 | 0 | 0 | 2906.5898 | 0 | 0 | 0 | 0 | 186.8663 | 0 | 0 | 384.2017 | 0 | 0 | 0 | 0 | 49.4402 | 0 | 0 | 49.0948 | 0 | 0 | 0 | 0 | 7.719 | 15.057
2024-11-19 22:00 | 1.8788 | 5814.6387 | 4348.4458 | 1272.6471 | 1470.5024 | 0 | 0 | 2880.7209 | 0 | 0 | 0 | 0 | 187.1271 | 0 | 0 | 383.1244 | 0 | 0 | 0 | 0 | 49.4408 | 0 | 0 | 49.0936 | 0 | 0 | 0 | 0 | 4.638 | 14.348
2024-11-19 22:15 | 1.9106 | 6054.6763 | 4346.042 | 1326.5481 | 1467.6958 | 0 | 0 | 2881.6638 | 0 | 0 | 0 | 0 | 186.6675 | 0 | 0 | 387.8613 | 0 | 0 | 0 | 0 | 49.4414 | 0 | 0 | 49.2491 | 0 | 0 | 0 | 0 | 4.638 | 14.348
2024-11-19 22:30 | 1.9465 | 6327.5928 | 4337.2134 | 1357.2198 | 1474.9771 | 0 | 0 | 2860.5496 | 0 | 0 | 0 | 0 | 187.307 | 0 | 0 | 390.9681 | 0 | 0 | 0 | 0 | 49.4421 | 0 | 0 | 49.3932 | 0 | 0 | 0 | 0 | 4.638 | 14.348
2024-11-19 22:45 | 1.9833 | 6620.4424 | 4329.8794 | 1375.3195 | 1481.3749 | 0 | 0 | 2848.936 | 0 | 0 | 0 | 0 | 187.4883 | 0 | 0 | 389.5329 | 0 | 0 | 0 | 0 | 49.4425 | 0 | 0 | 49.3989 | 0 | 0 | 0 | 0 | 4.638 | 14.348
2024-11-19 23:00 | 2.0226 | 6932.1055 | 4317.626 | 1391.0696 | 1488.4272 | 0 | 0 | 2829.7161 | 0 | 0 | 0 | 0 | 187.0906 | 0 | 0 | 390.1724 | 0 | 0 | 0 | 0 | 49.4425 | 0 | 0 | 49.4045 | 0 | 0 | 0 | 0 | 2.873 | 1.252
2024-11-19 23:15 | 2.0654 | 7278.6538 | 4319.7549 | 1426.4871 | 1485.9222 | 0 | 0 | 2834.6626 | 0 | 0 | 0 | 0 | 187.3115 | 0 | 0 | 390.0871 | 0 | 0 | 0 | 0 | 49.4425 | 0 | 0 | 49.4085 | 0 | 0 | 0 | 0 | 2.873 | 1.252
2024-11-19 23:30 | 2.1123 | 7663.9409 | 4321.5977 | 1465.6865 | 1486.5549 | 0 | 0 | 2833.052 | 0 | 0 | 0 | 0 | 187.6889 | 0 | 0 | 390.2072 | 0 | 0 | 0 | 0 | 49.4425 | 0 | 0 | 49.4039 | 0 | 0 | 0 | 0 | 2.873 | 1.252
2024-11-19 23:45 | 2.1259 | 7798.0293 | 5683.3716 | 1554.9313 | 255.0439 | 0 | 0 | 2739.4768 | 0 | 0 | 2707.7104 | 0 | 32.2919 | 0 | 0 | 376.6828 | 0 | 0 | 285.3189 | 0 | 8.4346 | 0 | 0 | 48.9904 | 0 | 0 | 40.2983 | 0 | 2.873 | 1.252
2024-11-20 | 2.1222 | 7848.2148 | 5681.7988 | 1470.6353 | 0 | 0 | 0 | 1933.701 | 459.1381 | 0 | 3306.9739 | 0 | 0 | 0 | 0 | 262.4844 | 53.2188 | 0 | 354.3894 | 0 | 0 | 0 | 0 | 35.0488 | 13.7715 | 0 | 48.8684 | 0 | 1.239 | 0.501
2024-11-20 00:15 | 2.1433 | 7945.0723 | 4929.2344 | 1329.166 | 0 | 0 | 0 | 0 | 1691.4003 | 0 | 3240.8975 | 0 | 0 | 0 | 0 | 0 | 193.5478 | 0 | 359.8467 | 0 | 0 | 0 | 0 | 0 | 49.5689 | 0 | 48.8787 | 0 | 1.239 | 0.501
2024-11-20 00:30 | 2.1724 | 8188.0234 | 4894.0435 | 1466.462 | 0 | 0 | 0 | 0 | 1685.2413 | 0 | 3209.3894 | 0 | 0 | 0 | 0 | 0 | 194.9313 | 0 | 362.3822 | 0 | 0 | 0 | 0 | 0 | 49.5741 | 0 | 48.8888 | 0 | 1.239 | 0.501
2024-11-20 00:45 | 2.192 | 8264.4873 | 4894.0015 | 1299.9642 | 0 | 0 | 0 | 0 | 1687.0068 | 0 | 3210.5217 | 0 | 0 | 0 | 0 | 0 | 195.6627 | 0 | 364.5783 | 0 | 0 | 0 | 0 | 0 | 49.5793 | 0 | 48.8929 | 0 | 1.239 | 0.501
2024-11-20 01:00 | 2.1681 | 8153.0781 | 6302.9834 | 1464.3367 | 0 | 0 | 0 | 0 | 195.1102 | 2939.6333 | 3177.7397 | 0 | 0 | 0 | 0 | 0 | 22.715 | 308.935 | 366.0272 | 0 | 0 | 0 | 0 | 0 | 5.7846 | 42.6011 | 48.8935 | 0 | 0.077 | 0.503
2024-11-20 01:15 | 2.1291 | 7811.8232 | 6477.9409 | 1278.2303 | 0 | 0 | 0 | 0 | 0 | 3397.3328 | 3081.7383 | 0 | 0 | 0 | 0 | 0 | 0 | 360.5442 | 371.0089 | 0 | 0 | 0 | 0 | 0 | 0 | 48.8742 | 48.8942 | 0 | 0.077 | 0.503
2024-11-20 01:30 | 2.0833 | 7430.2979 | 6318.7715 | 1198.1675 | 0 | 0 | 0 | 0 | 0 | 3355.0659 | 2965.0205 | 0 | 0 | 0 | 0 | 0 | 0 | 364.007 | 374.6794 | 0 | 0 | 0 | 0 | 0 | 0 | 48.8773 | 48.8947 | 0 | 0.077 | 0.503
2024-11-20 01:45 | 2.0324 | 7009.9917 | 6100.1577 | 1104.7333 | 0 | 0 | 0 | 56.1524 | 0 | 3329.9119 | 2708.1226 | 0 | 0 | 0 | 0 | 9.4167 | 0 | 364.8336 | 353.6183 | 0 | 0 | 0 | 0 | 1.3786 | 0 | 48.8805 | 45.9056 | 0 | 0.077 | 0.503
2024-11-20 02:00 | 1.9633 | 6475.9341 | 6508.3354 | 1093.0262 | 0 | 0 | 0 | 3231.2063 | 0 | 3280.5374 | 0 | 0 | 0 | 0 | 0 | 363.8145 | 0 | 367.2647 | 0 | 0 | 0 | 0 | 0 | 48.8897 | 0 | 48.8829 | 0 | 0 | 0.062 | 0.486
2024-11-20 02:15 | 1.8864 | 5870.8057 | 6458.8657 | 1009.588 | 0 | 0 | 0 | 3206.9958 | 0 | 3253.5249 | 0 | 0 | 0 | 0 | 0 | 366.6744 | 0 | 367.7958 | 0 | 0 | 0 | 0 | 0 | 48.889 | 0 | 48.884 | 0 | 0 | 0.062 | 0.486
2024-11-20 02:30 | 1.8104 | 5307.8926 | 5421.0166 | 792.3411 | 806.4883 | 0 | 0 | 3139.8086 | 0 | 1494.7507 | 0 | 0 | 97.2682 | 0 | 0 | 370.9037 | 0 | 169.3731 | 0 | 0 | 26.1895 | 0 | 0 | 48.8883 | 0 | 22.0421 | 0 | 0 | 0.062 | 0.486
2024-11-20 02:45 | 1.7852 | 5129.4849 | 4542.8452 | 957.3036 | 1563.4952 | 0 | 0 | 2981.344 | 0 | 0 | 0 | 0 | 185.4487 | 0 | 0 | 380.3313 | 0 | 0 | 0 | 0 | 49.435 | 0 | 0 | 48.9142 | 0 | 0 | 0 | 0 | 0.062 | 0.486
2024-11-20 03:00 | 1.7623 | 4991.2842 | 4504.6582 | 987.9639 | 1565.7188 | 0 | 0 | 2940.1021 | 0 | 0 | 0 | 0 | 185.5878 | 0 | 0 | 387.4739 | 0 | 0 | 0 | 0 | 49.4375 | 0 | 0 | 49.01 | 0 | 0 | 0 | 0 | 0.055 | 0.467
2024-11-20 03:15 | 1.7328 | 4783.6489 | 4446.2856 | 903.9362 | 1562.9862 | 0 | 0 | 2882.9209 | 0 | 0 | 0 | 0 | 185.9619 | 0 | 0 | 386.7245 | 0 | 0 | 0 | 0 | 49.44 | 0 | 0 | 49.01 | 0 | 0 | 0 | 0 | 0.055 | 0.467
2024-11-20 03:30 | 1.7005 | 4560.1108 | 4381.5132 | 871.8402 | 1554.8256 | 0 | 0 | 2826.8496 | 0 | 0 | 0 | 0 | 185.554 | 0 | 0 | 384.8633 | 0 | 0 | 0 | 0 | 49.4419 | 0 | 0 | 49.01 | 0 | 0 | 0 | 0 | 0.055 | 0.467
2024-11-20 03:45 | 1.6685 | 4366.793 | 4308.27 | 883.7496 | 1541.0319 | 0 | 0 | 2769.2749 | 0 | 0 | 0 | 0 | 185.0543 | 0 | 0 | 383.7994 | 0 | 0 | 0 | 0 | 49.4399 | 0 | 0 | 49.0098 | 0 | 0 | 0 | 0 | 0.055 | 0.467
2024-11-20 04:00 | 1.6331 | 4147.7866 | 4202.0913 | 831.5165 | 1507.7816 | 0 | 0 | 2698.0234 | 0 | 0 | 0 | 0 | 185.0942 | 0 | 0 | 380.1685 | 0 | 0 | 0 | 0 | 49.4372 | 0 | 0 | 49.0021 | 0 | 0 | 0 | 0 | 0.057 | 0.489
2024-11-20 04:15 | 1.6008 | 3997.9048 | 3582.2185 | 745.6728 | 522.0365 | 0 | 0 | 399.4688 | 0 | 0 | 2689.5457 | 0 | 64.7574 | 0 | 0 | 56.6749 | 0 | 0 | 296.6517 | 0 | 17.3024 | 0 | 0 | 7.3494 | 0 | 0 | 41.0372 | 0 | 0.057 | 0.489
2024-11-20 04:30 | 1.5995 | 3922.364 | 3282.8931 | 745.1825 | 0 | 0 | 0 | 0 | 0 | 0 | 3285.4187 | 0 | 0 | 0 | 0 | 0 | 0 | 0 | 374.9878 | 0 | 0 | 0 | 0 | 0 | 0 | 0 | 49.4827 | 0 | 0.057 | 0.489
2024-11-20 04:45 | 1.5875 | 3848.6606 | 3220.4678 | 731.4136 | 0 | 0 | 0 | 0 | 0 | 0 | 3219.3491 | 0 | 0 | 0 | 0 | 0 | 0 | 0 | 379.5728 | 0 | 0 | 0 | 0 | 0 | 0 | 0 | 49.4945 | 0 | 0.057 | 0.489
2024-11-20 05:00 | 1.5675 | 3755.4365 | 3164.5442 | 697.9119 | 0 | 0 | 0 | 0 | 0 | 0 | 3165.8884 | 0 | 0 | 0 | 0 | 0 | 0 | 0 | 381.6878 | 0 | 0 | 0 | 0 | 0 | 0 | 0 | 49.4924 | 0 | 0.061 | 0.497
2024-11-20 05:15 | 1.5373 | 3613.1489 | 3051.0222 | 620.468 | 0 | 0 | 0 | 1159.8062 | 0 | 0 | 1903.9977 | 0 | 0 | 0 | 0 | 136.4652 | 0 | 0 | 228.5639 | 0 | 0 | 0 | 0 | 18.7296 | 0 | 0 | 29.4214 | 0 | 0.061 | 0.497
2024-11-20 05:30 | 1.5104 | 3446.6648 | 3070.0532 | 601.0292 | 0 | 0 | 0 | 3069.4258 | 0 | 0 | 0 | 0 | 0 | 0 | 0 | 355.7997 | 0 | 0 | 0 | 0 | 0 | 0 | 0 | 48.4494 | 0 | 0 | 0 | 0 | 0.061 | 0.497
2024-11-20 05:45 | 1.4785 | 3257.2571 | 3064.9077 | 576.8192 | 0 | 0 | 0 | 3065.9104 | 0 | 0 | 0 | 0 | 0 | 0 | 0 | 365.1812 | 0 | 0 | 0 | 0 | 0 | 0 | 0 | 48.6842 | 0 | 0 | 0 | 0 | 0.061 | 0.497
2024-11-20 06:00 | 1.4393 | 3044.7664 | 3013.1313 | 540.7921 | 0 | 0 | 0 | 3013.6858 | 0 | 0 | 0 | 0 | 0 | 0 | 0 | 370.5022 | 0 | 0 | 0 | 0 | 0 | 0 | 0 | 48.796 | 0 | 0 | 0 | 0 | 0.079 | 0.611
2024-11-20 06:15 | 1.393 | 2819.1509 | 2973.1545 | 517.6732 | 0 | 0 | 0 | 2973.6113 | 0 | 0 | 0 | 0 | 0 | 0 | 0 | 376.3748 | 0 | 0 | 0 | 0 | 0 | 0 | 0 | 48.9429 | 0 | 0 | 0 | 0 | 0.079 | 0.611
2024-11-20 06:30 | 1.3427 | 2569.4468 | 2935.801 | 484.2462 | 0 | 0 | 0 | 2936.6077 | 0 | 0 | 0 | 0 | 0 | 0 | 0 | 392.2046 | 0 | 0 | 0 | 0 | 0 | 0 | 0 | 49.2956 | 0 | 0 | 0 | 0 | 0.079 | 0.611
2024-11-20 06:45 | 1.2879 | 2320.2617 | 2809.7974 | 453.2643 | 0 | 0 | 0 | 2812.4709 | 0 | 0 | 0 | 0 | 0 | 0 | 0 | 394.2339 | 0 | 0 | 0 | 0 | 0 | 0 | 0 | 49.3149 | 0 | 0 | 0 | 0 | 0.079 | 0.611
2024-11-20 07:00 | 1.2366 | 2105.8728 | 2655.0208 | 449.3663 | 0 | 0 | 0 | 2661.0195 | 0 | 0 | 0 | 0 | 0 | 0 | 0 | 377.975 | 0 | 0 | 0 | 0 | 0 | 0 | 0 | 48.8956 | 0 | 0 | 0 | 0 | 0.77 | 0.848
2024-11-20 07:15 | 1.1872 | 1911.9708 | 2519.7178 | 436.0275 | 0 | 0 | 0 | 2521.918 | 0 | 0 | 0 | 0 | 0 | 0 | 0 | 374.9372 | 0 | 0 | 0 | 0 | 0 | 0 | 0 | 48.8931 | 0 | 0 | 0 | 0 | 0.77 | 0.848
2024-11-20 07:30 | 1.1448 | 1764.6455 | 2421.6064 | 458.0763 | 0 | 0 | 0 | 2424.4321 | 0 | 0 | 0 | 0 | 0 | 0 | 0 | 371.6283 | 0 | 0 | 0 | 0 | 0 | 0 | 0 | 48.8906 | 0 | 0 | 0 | 0 | 0.77 | 0.848
2024-11-20 07:45 | 1.1198 | 1795.9966 | 2341.2075 | 616.653 | 0 | 0 | 0 | 2343.3723 | 0 | 0 | 0 | 0 | 0 | 0 | 0 | 366.2717 | 0 | 0 | 0 | 0 | 0 | 0 | 0 | 48.8878 | 0 | 0 | 0 | 0 | 0.77 | 0.848
2024-11-20 08:00 | 1.1094 | 1872.239 | 2192.2407 | 624.3026 | 0 | 0 | 0 | 2215.6035 | 0 | 0 | 0 | 0 | 0 | 0 | 0 | 354.0267 | 0 | 0 | 0 | 0 | 0 | 0 | 0 | 47.0525 | 0 | 0 | 0 | 0 | 4.246 | 2.477
2024-11-20 08:15 | 1.2515 | 2181.5161 | -0.032031 | 309.2691 | 0 | 0 | 0 | 0 | 0 | 0 | 0 | 0 | 0 | 0 | 0 | 0 | 0 | 0 | 0 | 0 | 0 | 0 | 0 | 0 | 0 | 0 | 0 | 0 | 4.246 | 2.477
2024-11-20 08:30 | 1.4164 | 2937.7273 | -0.027738 | 756.2042 | 0 | 0 | 0 | 0 | 0 | 0 | 0 | 0 | 0 | 0 | 0 | 0 | 0 | 0 | 0 | 0 | 0 | 0 | 0 | 0 | 0 | 0 | 0 | 0 | 4.246 | 2.477
2024-11-20 08:45 | 1.545 | 3627.9038 | -0.023445 | 690.1707 | 0 | 0 | 0 | 0 | 0 | 0 | 0 | 0 | 0 | 0 | 0 | 0 | 0 | 0 | 0 | 0 | 0 | 0 | 0 | 0 | 0 | 0 | 0 | 0 | 4.246 | 2.477
2024-11-20 09:00 | 1.6644 | 4351.7617 | -0.019155 | 723.8531 | 0 | 0 | 0 | 0 | 0 | 0 | 0 | 0 | 0 | 0 | 0 | 0 | 0 | 0 | 0 | 0 | 0 | 0 | 0 | 0 | 0 | 0 | 0 | 0 | 9.221 | 3.973
2024-11-20 09:15 | 1.7778 | 5099.8711 | -0.017167 | 748.1051 | 0 | 0 | 0 | 0 | 0 | 0 | 0 | 0 | 0 | 0 | 0 | 0 | 0 | 0 | 0 | 0 | 0 | 0 | 0 | 0 | 0 | 0 | 0 | 0 | 9.221 | 3.973
2024-11-20 09:30 | 1.8842 | 5854.0776 | -0.017167 | 754.2023 | 0 | 0 | 0 | 0 | 0 | 0 | 0 | 0 | 0 | 0 | 0 | 0 | 0 | 0 | 0 | 0 | 0 | 0 | 0 | 0 | 0 | 0 | 0 | 0 | 9.221 | 3.973
2024-11-20 09:45 | 1.9876 | 6659.1558 | -0.017167 | 805.0738 | 0 | 0 | 0 | 0 | 0 | 0 | 0 | 0 | 0 | 0 | 0 | 0 | 0 | 0 | 0 | 0 | 0 | 0 | 0 | 0 | 0 | 0 | 0 | 0 | 9.221 | 3.973
2024-11-20 10:00 | 2.0897 | 7507.2388 | -0.017167 | 848.0787 | 0 | 0 | 0 | 0 | 0 | 0 | 0 | 0 | 0 | 0 | 0 | 0 | 0 | 0 | 0 | 0 | 0 | 0 | 0 | 0 | 0 | 0 | 0 | 0 | 9.289 | 2.501
2024-11-20 10:15 | 2.1887 | 8357.5215 | -0.017167 | 850.2784 | 0 | 0 | 0 | 0 | 0 | 0 | 0 | 0 | 0 | 0 | 0 | 0 | 0 | 0 | 0 | 0 | 0 | 0 | 0 | 0 | 0 | 0 | 0 | 0 | 9.289 | 2.501
2024-11-20 10:30 | 2.2872 | 9275.126 | -0.017167 | 917.6002 | 0 | 0 | 0 | 0 | 0 | 0 | 0 | 0 | 0 | 0 | 0 | 0 | 0 | 0 | 0 | 0 | 0 | 0 | 0 | 0 | 0 | 0 | 0 | 0 | 9.289 | 2.501
2024-11-20 10:45 | 2.3873 | 10254.9189 | -0.017167 | 979.7887 | 0 | 0 | 0 | 0 | 0 | 0 | 0 | 0 | 0 | 0 | 0 | 0 | 0 | 0 | 0 | 0 | 0 | 0 | 0 | 0 | 0 | 0 | 0 | 0 | 9.289 | 2.501
2024-11-20 11:00 | 2.4614 | 10957.4863 | 1638.2295 | 1112.1248 | 0 | 0 | 0 | 1600.6357 | 0 | 0 | 0 | 0 | 0 | 0 | 0 | 187.7819 | 0 | 0 | 0 | 0 | 0 | 0 | 0 | 25.2327 | 0 | 0 | 0 | 0 | 7.586 | 0.773
2024-11-20 11:15 | 2.4783 | 11122.0254 | 3889.5935 | 1136.9374 | 551.6382 | 0 | 0 | 3278.8511 | 0 | 0 | 0 | 0 | 64.3084 | 0 | 0 | 367.6839 | 0 | 0 | 0 | 0 | 18.5908 | 0 | 0 | 48.8679 | 0 | 0 | 0 | 0 | 7.586 | 0.773
2024-11-20 11:30 | 2.4593 | 10910.6689 | 4832.6953 | 996.8174 | 1514.8987 | 0 | 0 | 3289.4365 | 0 | 0 | 0 | 0 | 174.1497 | 0 | 0 | 370.7499 | 0 | 0 | 0 | 0 | 48.371 | 0 | 0 | 48.8761 | 0 | 0 | 0 | 0 | 7.586 | 0.773
2024-11-20 11:45 | 2.4336 | 10689.832 | 4820.063 | 984.1788 | 1545.8248 | 0 | 0 | 3274.5251 | 0 | 0 | 0 | 0 | 179.8028 | 0 | 0 | 372.5832 | 0 | 0 | 0 | 0 | 48.7189 | 0 | 0 | 48.8842 | 0 | 0 | 0 | 0 | 7.586 | 0.773
2024-11-20 12:00 | 2.4103 | 10474.8926 | 4819.1875 | 989.8574 | 1559.9266 | 0 | 0 | 3256.9487 | 0 | 0 | 0 | 0 | 181.0067 | 0 | 0 | 373.782 | 0 | 0 | 0 | 0 | 48.7177 | 0 | 0 | 48.8914 | 0 | 0 | 0 | 0 | 8.844 | 0.501
2024-11-20 12:15 | 2.3929 | 10288.7441 | 4790.5439 | 1011.4875 | 1554.1562 | 0 | 0 | 3236.8325 | 0 | 0 | 0 | 0 | 180.7909 | 0 | 0 | 375.071 | 0 | 0 | 0 | 0 | 48.7164 | 0 | 0 | 48.8925 | 0 | 0 | 0 | 0 | 8.844 | 0.501
2024-11-20 12:30 | 2.3769 | 10122.3184 | 4813.9087 | 1037.0514 | 1453.3069 | 0 | 0 | 3222.9143 | 0 | 0 | 142.8726 | 0 | 167.4263 | 0 | 0 | 375.3181 | 0 | 0 | 18.4674 | 0 | 45.7374 | 0 | 0 | 48.8925 | 0 | 0 | 2.8815 | 0 | 8.844 | 0.501
2024-11-20 12:45 | 2.3345 | 9642.6113 | 6282.1655 | 1090.8344 | 0 | 0 | 0 | 3176.1912 | 0 | 0 | 3104.2661 | 0 | 0 | 0 | 0 | 374.9817 | 0 | 0 | 329.6366 | 0 | 0 | 0 | 0 | 48.8925 | 0 | 0 | 47.803 | 0 | 8.844 | 0.501
2024-11-20 13:00 | 2.281 | 9205.7129 | 6508.666 | 1190.2681 | 0 | 0 | 0 | 3157.3787 | 0 | 0 | 3295.7935 | 0 | 0 | 0 | 0 | 375.4005 | 0 | 0 | 352.5366 | 0 | 0 | 0 | 0 | 48.8924 | 0 | 0 | 48.7739 | 0 | 6.054 | 0.452
2024-11-20 13:15 | 2.2212 | 8634.9268 | 6477.5986 | 1048.6135 | 0 | 0 | 0 | 3126.7908 | 0 | 0 | 3298.3081 | 0 | 0 | 0 | 0 | 377.1102 | 0 | 0 | 356.8394 | 0 | 0 | 0 | 0 | 48.8915 | 0 | 0 | 48.8712 | 0 | 6.054 | 0.452
2024-11-20 13:30 | 2.1595 | 8086.6411 | 6461.2261 | 1067.0209 | 0 | 0 | 0 | 3118.5432 | 0 | 0 | 3304.3545 | 0 | 0 | 0 | 0 | 377.1565 | 0 | 0 | 359.7104 | 0 | 0 | 0 | 0 | 48.9216 | 0 | 0 | 48.9045 | 0 | 6.054 | 0.452
2024-11-20 13:45 | 2.0894 | 7489.0918 | 6542.3242 | 1038.0317 | 0 | 0 | 0 | 3210.668 | 0 | 0 | 3332.887 | 0 | 0 | 0 | 0 | 390.8328 | 0 | 0 | 374.6785 | 0 | 0 | 0 | 0 | 49.4 | 0 | 0 | 49.3857 | 0 | 6.054 | 0.452
2024-11-20 14:00 | 2.0176 | 6892.6016 | 6480.6108 | 1023.6625 | 0 | 0 | 0 | 3195.0718 | 0 | 0 | 3286.886 | 0 | 0 | 0 | 0 | 389.9091 | 0 | 0 | 377.8506 | 0 | 0 | 0 | 0 | 49.4 | 0 | 0 | 49.3869 | 0 | 3.813 | 0.459
2024-11-20 14:15 | 1.9398 | 6284.0483 | 6453.7363 | 1004.8809 | 0 | 0 | 0 | 3193.7959 | 0 | 0 | 3258.7944 | 0 | 0 | 0 | 0 | 390.5637 | 0 | 0 | 378.7344 | 0 | 0 | 0 | 0 | 49.4 | 0 | 0 | 49.3882 | 0 | 3.813 | 0.459
2024-11-20 14:30 | 1.856 | 5657.1743 | 6365.9604 | 964.6161 | 0 | 0 | 0 | 3158.9729 | 0 | 0 | 3205.3596 | 0 | 0 | 0 | 0 | 392.2222 | 0 | 0 | 380.3761 | 0 | 0 | 0 | 0 | 49.4 | 0 | 0 | 49.3894 | 0 | 3.813 | 0.459
2024-11-20 14:45 | 1.7685 | 5032.4136 | 6212.1948 | 928.288 | 0 | 0 | 0 | 3083.2297 | 0 | 0 | 3129.5801 | 0 | 0 | 0 | 0 | 392.9231 | 0 | 0 | 382.3683 | 0 | 0 | 0 | 0 | 49.4048 | 0 | 0 | 49.391 | 0 | 3.813 | 0.459
2024-11-20 15:00 | 1.7681 | 5148.5234 | 2423.4238 | 721.9658 | 0 | 0 | 0 | 1203.3413 | 0 | 0 | 1257.6365 | 0 | 0 | 0 | 0 | 155.3608 | 0 | 0 | 151.5483 | 0 | 0 | 0 | 0 | 19.5278 | 0 | 0 | 19.8321 | 0 | 3.565 | 0.503
2024-11-20 15:15 | 1.8708 | 5798.8115 | 2990.8589 | 1398.0028 | 0 | 0 | 0 | 0 | 0 | 0 | 2988.1335 | 0 | 0 | 0 | 0 | 0 | 0 | 0 | 315.4677 | 0 | 0 | 0 | 0 | 0 | 0 | 0 | 46.6983 | 0 | 3.565 | 0.503
2024-11-20 15:30 | 1.9316 | 6223.876 | 3111.4185 | 1202.9191 | 0 | 0 | 0 | 0 | 0 | 0 | 3105.2346 | 0 | 0 | 0 | 0 | 0 | 0 | 0 | 327.6906 | 0 | 0 | 0 | 0 | 0 | 0 | 0 | 47.8616 | 0 | 3.565 | 0.503
2024-11-20 15:45 | 1.9821 | 6587.8677 | 3163.8005 | 1154.9418 | 0 | 0 | 0 | 0 | 0 | 0 | 3102.2808 | 0 | 0 | 0 | 0 | 0 | 0 | 0 | 329.2756 | 0 | 0 | 0 | 0 | 0 | 0 | 0 | 47.861 | 0 | 3.565 | 0.503
2024-11-20 16:00 | 1.9695 | 6443.0752 | 5432.272 | 1213.2755 | 0 | 0 | 0 | 0 | 0 | 2346.6348 | 3040.5396 | 0 | 0 | 0 | 0 | 0 | 0 | 250.5014 | 332.2161 | 0 | 0 | 0 | 0 | 0 | 0 | 37.7356 | 47.8603 | 0 | 3.711 | 0.802
2024-11-20 16:15 | 2.0132 | 6879.5796 | 1247.0957 | 748.2783 | 0 | 0 | 0 | 0 | 0 | 634.958 | 608.9176 | 0 | 0 | 0 | 0 | 0 | 0 | 68.0531 | 69.7117 | 0 | 0 | 0 | 0 | 0 | 0 | 9.7177 | 9.8447 | 0 | 3.711 | 0.802
2024-11-20 16:30 | 2.1218 | 7732.334 | 2614.1143 | 1506.283 | 0 | 0 | 0 | 0 | 0 | 0 | 2602.6472 | 0 | 0 | 0 | 0 | 0 | 0 | 0 | 274.3295 | 0 | 0 | 0 | 0 | 0 | 0 | 0 | 40.1301 | 0 | 3.711 | 0.802
2024-11-20 16:45 | 2.1063 | 7608.4893 | 5755.6543 | 1315.0688 | 0 | 0 | 0 | 0 | 0 | 2643.5723 | 3100.8801 | 0 | 0 | 0 | 0 | 0 | 0 | 277.7419 | 329.9766 | 0 | 0 | 0 | 0 | 0 | 0 | 42.1338 | 47.8516 | 0 | 3.711 | 0.802
2024-11-20 17:00 | 2.055 | 7196.6821 | 5887.5088 | 1060.0701 | 0 | 0 | 0 | 0 | 0 | 2933.6008 | 2954.6807 | 0 | 0 | 0 | 0 | 0 | 0 | 313.6073 | 335.328 | 0 | 0 | 0 | 0 | 0 | 0 | 46.8667 | 47.8548 | 0 | 3.992 | 2.779
2024-11-20 17:15 | 2.0021 | 6770.8794 | 5717.7661 | 1003.6388 | 0 | 0 | 0 | 0 | 0 | 2868.938 | 2842.3633 | 0 | 0 | 0 | 0 | 0 | 0 | 317.3578 | 336.7409 | 0 | 0 | 0 | 0 | 0 | 0 | 46.868 | 47.8579 | 0 | 3.992 | 2.779
2024-11-20 17:30 | 1.9518 | 6368.8467 | 5688.7476 | 1020.1542 | 0 | 0 | 0 | 0 | 0 | 2851.6194 | 2781.3413 | 0 | 0 | 0 | 0 | 0 | 0 | 318.1357 | 338.3105 | 0 | 0 | 0 | 0 | 0 | 0 | 46.8692 | 47.861 | 0 | 3.992 | 2.779
2024-11-20 17:45 | 1.9027 | 5998.9697 | 5592.8608 | 1028.3383 | 0 | 0 | 0 | 0 | 0 | 2837.6343 | 2699.4377 | 0 | 0 | 0 | 0 | 0 | 0 | 318.0911 | 339.122 | 0 | 0 | 0 | 0 | 0 | 0 | 46.8695 | 47.8641 | 0 | 3.992 | 2.779
2024-11-20 18:00 | 1.8577 | 5665.9199 | 5515.3403 | 1045.7853 | 0 | 0 | 0 | 0 | 0 | 2817.3611 | 2658.2642 | 0 | 0 | 0 | 0 | 0 | 0 | 317.8977 | 344.5723 | 0 | 0 | 0 | 0 | 0 | 0 | 46.8683 | 47.8673 | 0 | 3.099 | 4.413
2024-11-20 18:15 | 1.8212 | 5404.7573 | 5399.1958 | 1088.6364 | 0 | 0 | 0 | 0 | 0 | 2801.8823 | 2598.4956 | 0 | 0 | 0 | 0 | 0 | 0 | 318.1301 | 344.1357 | 0 | 0 | 0 | 0 | 0 | 0 | 46.867 | 47.8704 | 0 | 3.099 | 4.413
2024-11-20 18:30 | 1.7898 | 5166.0552 | 5268.6826 | 1078.4685 | 0 | 0 | 0 | 466.8234 | 0 | 2785.929 | 2038.1448 | 0 | 0 | 0 | 0 | 57.3844 | 0 | 318.1283 | 274.4111 | 0 | 0 | 0 | 0 | 9.0278 | 0 | 46.8658 | 38.5636 | 0 | 3.099 | 4.413
2024-11-20 18:45 | 1.7596 | 5023.9258 | 5504.8706 | 1234.0883 | 0 | 0 | 0 | 2729.1462 | 0 | 2775.709 | 0 | 0 | 0 | 0 | 0 | 324.2928 | 0 | 317.9886 | 0 | 0 | 0 | 0 | 0 | 47.8079 | 0 | 46.865 | 0.0020694 | 0 | 3.099 | 4.413
2024-11-20 19:00 | 1.7354 | 4821.9551 | 5475.855 | 1166.993 | 0 | 0 | 0 | 2716.7002 | 0 | 2759.3064 | 0 | 0 | 0 | 0 | 0 | 329.9789 | 0 | 317.423 | 0 | 0 | 0 | 0 | 0 | 47.8627 | 0 | 46.865 | 0.0014444 | 0 | 5.23 | 5.664
2024-11-20 19:15 | 1.7147 | 4798.9595 | 5210.9873 | 1279.7512 | 253.2071 | 0 | 0 | 2711.9844 | 0 | 2269.7031 | 0 | 0 | 30.1594 | 0 | 0 | 339.4814 | 0 | 259.0801 | 0 | 0 | 8.3386 | 0 | 0 | 48.0042 | 0 | 38.2739 | 0.00081944 | 0 | 5.23 | 5.664
2024-11-20 19:30 | 1.73 | 4888.311 | 4413.4238 | 1192.7075 | 1563.2434 | 0 | 0 | 2851.0857 | 0 | 0 | 0 | 0 | 183.1686 | 0 | 0 | 379.4547 | 0 | 0 | 0 | 0 | 49.2805 | 0 | 0 | 48.9573 | 0 | 0 | 0.00020559 | 0 | 5.23 | 5.664
2024-11-20 19:45 | 1.7627 | 4999.3066 | 4359.4697 | 1200.863 | 1564.1979 | 0 | 0 | 2794.7766 | 0 | 0 | 0 | 0 | 184.1682 | 0 | 0 | 387.6233 | 0 | 0 | 0 | 0 | 49.2774 | 0 | 0 | 49.0954 | 0 | 0 | 0 | 0 | 5.23 | 5.664
2024-11-20 20:00 | 1.794 | 5207.6709 | 4301.1675 | 1283.6561 | 1568.2939 | 0 | 0 | 2730.3501 | 0 | 0 | 0 | 0 | 184.4088 | 0 | 0 | 385.6732 | 0 | 0 | 0 | 0 | 49.2742 | 0 | 0 | 49.0982 | 0 | 0 | 0 | 0 | 3.939 | 5.215
2024-11-20 20:15 | 1.8291 | 5453.4478 | 4250.1577 | 1308.3163 | 1568.7306 | 0 | 0 | 2681.7666 | 0 | 0 | 0 | 0 | 185.0212 | 0 | 0 | 382.8991 | 0 | 0 | 0 | 0 | 49.271 | 0 | 0 | 49.101 | 0 | 0 | 0 | 0 | 3.939 | 5.215
2024-11-20 20:30 | 1.8666 | 5728.2422 | 4281.4331 | 1345.1527 | 1570.9504 | 0 | 0 | 2710.7456 | 0 | 0 | 0 | 0 | 187.5672 | 0 | 0 | 387.2614 | 0 | 0 | 0 | 0 | 49.3802 | 0 | 0 | 49.194 | 0 | 0 | 0 | 0 | 3.939 | 5.215
2024-11-20 20:45 | 1.907 | 6030.4951 | 4314.8662 | 1380.9695 | 1578.6792 | 0 | 0 | 2737.9512 | 0 | 0 | 0 | 0 | 187.3133 | 0 | 0 | 387.4886 | 0 | 0 | 0 | 0 | 49.3854 | 0 | 0 | 49.1947 | 0 | 0 | 0 | 0 | 3.939 | 5.215
2024-11-20 21:00 | 1.9309 | 6201.7397 | 5029.7212 | 1428.6749 | 853.3736 | 0 | 0 | 2722.4644 | 0 | 0 | 1467.26 | 0 | 100.9633 | 0 | 0 | 384.7372 | 0 | 0 | 160.655 | 0 | 26.6152 | 0 | 0 | 49.1929 | 0 | 0 | 22.0365 | 0 | 2.728 | 2.367
2024-11-20 21:15 | 1.9128 | 6053.4131 | 6006.4116 | 1353.2762 | 0 | 0 | 0 | 2698.5178 | 0 | 0 | 3309.0171 | 0 | 0 | 0 | 0 | 383.0964 | 0 | 0 | 373.15 | 0 | 0.0019028 | 0 | 0 | 49.191 | 0 | 0 | 49.3835 | 0 | 2.728 | 2.367
2024-11-20 21:30 | 1.8935 | 5930.6963 | 5888.0239 | 1349.2892 | 0 | 0 | 0 | 2684.4966 | 0 | 0 | 3202.3267 | 0 | 0 | 0 | 0 | 382.2119 | 0 | 0 | 381.1489 | 0 | 0.0012778 | 0 | 0 | 49.1929 | 0 | 0 | 49.3927 | 0 | 2.728 | 2.367
2024-11-20 21:45 | 1.877 | 5834.2686 | 5862.8877 | 1369.2942 | 0 | 0 | 0 | 2675.3264 | 0 | 0 | 3187.8704 | 0 | 0 | 0 | 0 | 381.4817 | 0 | 0 | 381.3228 | 0 | 0.00065278 | 0 | 0 | 49.1992 | 0 | 0 | 49.4018 | 0 | 2.728 | 2.367
2024-11-20 22:00 | 1.8668 | 5743.6152 | 5849.4312 | 1371.7045 | 0 | 0 | 0 | 2667.3 | 0 | 0 | 3181.2766 | 0 | 0 | 0 | 0 | 380.708 | 0 | 0 | 380.6361 | 0 | 9.2631e-05 | 0 | 0 | 49.2054 | 0 | 0 | 49.4092 | 0 | 6.035 | 1.542
2024-11-20 22:15 | 1.8591 | 5723.8921 | 5847.1401 | 1442.0619 | 0 | 0 | 0 | 2672.6624 | 0 | 0 | 3175.9436 | 0 | 0 | 0 | 0 | 382.4731 | 0 | 0 | 380.6133 | 0 | 0 | 0 | 0 | 49.2117 | 0 | 0 | 49.4093 | 0 | 6.035 | 1.542
2024-11-20 22:30 | 1.8566 | 5731.5894 | 5847.082 | 1469.4678 | 0 | 0 | 0 | 2666.5059 | 0 | 0 | 3180.2732 | 0 | 0 | 0 | 0 | 382.25 | 0 | 0 | 381.5636 | 0 | 0 | 0 | 0 | 49.213 | 0 | 0 | 49.4087 | 0 | 6.035 | 1.542
2024-11-20 22:45 | 1.8588 | 5739.2866 | 5832.8472 | 1465.9091 | 0 | 0 | 0 | 2655.7483 | 0 | 0 | 3177.2644 | 0 | 0 | 0 | 0 | 379.9461 | 0 | 0 | 382.1581 | 0 | 0 | 0 | 0 | 49.2086 | 0 | 0 | 49.4081 | 0 | 6.035 | 1.542
2024-11-20 23:00 | 1.8655 | 5751.9097 | 5801.8589 | 1463.0878 | 0 | 0 | 0 | 2626.6267 | 0 | 0 | 3176.47 | 0 | 0 | 0 | 0 | 377.6089 | 0 | 0 | 381.7256 | 0 | 0 | 0 | 0 | 49.2042 | 0 | 0 | 49.4081 | 0 | 1.231 | 1.06
2024-11-20 23:15 | 1.8824 | 5860.8989 | 5799.938 | 1558.9738 | 0 | 0 | 0 | 2617.7656 | 0 | 0 | 3183.145 | 0 | 0 | 0 | 0 | 379.6022 | 0 | 0 | 381.0861 | 0 | 0 | 0 | 0 | 49.1998 | 0 | 0 | 49.4105 | 0 | 1.231 | 1.06
2024-11-20 23:30 | 1.8934 | 5997.1714 | 6097.2441 | 1660.5835 | 0 | 0 | 0 | 1200.209 | 0 | 1742.5961 | 3168.0381 | 0 | 0 | 0 | 0 | 170.5644 | 0 | 187.7222 | 382.6939 | 0 | 0 | 0 | 0 | 22.6833 | 0 | 25.7102 | 49.4133 | 0 | 1.231 | 1.06
2024-11-20 23:45 | 1.9318 | 6227.0615 | 5068.7861 | 1497.0867 | 1341.9049 | 0 | 0 | 0 | 0 | 3324.6196 | 418.8723 | 0 | 154.9538 | 0 | 0 | 0 | 0 | 364.8767 | 54.2239 | 0 | 41.7085 | 0 | 0 | 0 | 0 | 48.8819 | 6.8651 | 0 | 1.231 | 1.06
2024-11-21 | 1.9999 | 6751.3916 | 4936.0547 | 1758.3438 | 1620.5887 | 0 | 0 | 0 | 0 | 3313.9604 | 0 | 0 | 184.5555 | 0 | 0 | 0 | 0 | 367.3661 | 0 | 0 | 49.3665 | 0 | 0 | 0 | 0 | 48.8838 | 0.0016528 | 0 | 0.87 | 0.925
2024-11-21 00:15 | 2.0589 | 7227.5923 | 4954.7461 | 1714.8872 | 1629.9442 | 0 | 0 | 0 | 0 | 3327.1567 | 0 | 0 | 184.8573 | 0 | 0 | 0 | 0 | 367.7011 | 0 | 0 | 49.3752 | 0 | 0 | 0 | 0 | 48.8856 | 0.0010278 | 0 | 0.87 | 0.925
2024-11-21 00:30 | 2.1107 | 7658.9897 | 4964.1768 | 1672.4417 | 1633.0065 | 0 | 0 | 0 | 0 | 3331.9707 | 0 | 0 | 184.7618 | 0 | 0 | 0 | 0 | 367.9655 | 0 | 0 | 49.384 | 0 | 0 | 0 | 0 | 48.8872 | 0.00040278 | 0 | 0.87 | 0.925
2024-11-21 00:45 | 2.1563 | 8037.5581 | 4958.3823 | 1618.1639 | 1628.7296 | 0 | 0 | 0 | 0 | 3338.4651 | 0 | 0 | 183.6844 | 0 | 0 | 0.10889 | 0 | 368.6794 | 0 | 0 | 49.1134 | 0 | 0 | 0.090667 | 0 | 48.8869 | 6.5201e-06 | 0 | 0.87 | 0.925
2024-11-21 01:00 | 2.1595 | 8082.1631 | 6373.96 | 1638.095 | 0 | 0 | 0 | 3027.9526 | 0 | 3328.8406 | 0 | 0 | 0 | 0 | 0 | 380.2155 | 0 | 368.5533 | 0 | 0 | 0 | 0 | 0 | 48.9836 | 0 | 48.8862 | 0 | 0 | 0.564 | 1.795
2024-11-21 01:15 | 2.1553 | 8004.8867 | 6408.2114 | 1524.7765 | 0 | 0 | 0 | 3081.6306 | 0 | 3326.782 | 0 | 0 | 0 | 0 | 0 | 382.9428 | 0 | 368.0878 | 0 | 0 | 0 | 0 | 0 | 49.1942 | 0 | 48.8856 | 0 | 0 | 0.564 | 1.795
2024-11-21 01:30 | 2.1414 | 7919.103 | 6381.9053 | 1509.6926 | 0 | 0 | 0 | 3064.6509 | 0 | 3320.9785 | 0 | 0 | 0 | 0 | 0 | 382.9128 | 0 | 368.72 | 0 | 0 | 0 | 0 | 0 | 49.2047 | 0 | 48.8853 | 0 | 0 | 0.564 | 1.795
2024-11-21 01:45 | 2.1224 | 7757.8735 | 6378.0547 | 1433.2842 | 0 | 0 | 0 | 3062.4988 | 0 | 3316.2415 | 0 | 0 | 0 | 0 | 0 | 383.0517 | 0 | 368.6988 | 0 | 0 | 0 | 0 | 0 | 49.2041 | 0 | 48.8869 | 0 | 0 | 0.564 | 1.795
2024-11-21 02:00 | 2.098 | 7551.2485 | 6378.5522 | 1388.0131 | 0 | 0 | 0 | 3063.3831 | 0 | 3315.7173 | 0 | 0 | 0 | 0 | 0 | 384.7328 | 0 | 368.1796 | 0 | 0 | 0 | 0 | 0 | 49.2034 | 0 | 48.8887 | 0 | 0 | 0.377 | 1.053
2024-11-21 02:15 | 2.0677 | 7298.5425 | 6442.9785 | 1358.0386 | 0 | 0 | 0 | 3124.2373 | 0 | 3318.187 | 0 | 0 | 0 | 0 | 0 | 386.0039 | 0 | 367.8795 | 0 | 0 | 0 | 0 | 0 | 49.2028 | 0 | 48.8906 | 0 | 0 | 0.377 | 1.053
2024-11-21 02:30 | 2.0298 | 6994.2402 | 6436.7896 | 1304.8951 | 0 | 0 | 0 | 3123.9573 | 0 | 3313.376 | 0 | 0 | 0 | 0 | 0 | 386.6517 | 0 | 367.2707 | 0 | 0 | 0 | 0 | 0 | 49.2038 | 0 | 48.8921 | 0 | 0 | 0.377 | 1.053
2024-11-21 02:45 | 1.9861 | 6638.3696 | 6406.9854 | 1245.8757 | 0 | 0 | 0 | 3105.0139 | 0 | 3303.9602 | 0 | 0 | 0 | 0 | 0 | 386.2017 | 0 | 367.2947 | 0 | 0 | 0 | 0 | 0 | 49.2062 | 0 | 48.8913 | 0 | 0 | 0.377 | 1.053
2024-11-21 03:00 | 1.9372 | 6257.3677 | 6374.8452 | 1212.7094 | 0 | 0 | 0 | 3078.708 | 0 | 3298.0452 | 0 | 0 | 0 | 0 | 0 | 385.8017 | 0 | 367.2104 | 0 | 0 | 0 | 0 | 0 | 49.2088 | 0 | 48.89 | 0 | 0 | 0.295 | 0.963
2024-11-21 03:15 | 1.8824 | 5840.5513 | 6336.0005 | 1167.1837 | 0 | 0 | 0 | 3046.4353 | 0 | 3291.7583 | 0 | 0 | 0 | 0 | 0 | 384.8017 | 0 | 367.3398 | 0 | 0 | 0 | 0 | 0 | 49.2113 | 0 | 48.8888 | 0 | 0 | 0.295 | 0.963
2024-11-21 03:30 | 1.8203 | 5390.8057 | 6289.0933 | 1122.5277 | 0 | 0 | 0 | 3005.9053 | 0 | 3283.2236 | 0 | 0 | 0 | 0 | 0 | 385.955 | 0 | 366.8023 | 0 | 0 | 0 | 0 | 0 | 49.2097 | 0 | 48.8879 | 0 | 0 | 0.295 | 0.963
2024-11-21 03:45 | 1.7527 | 4933.2246 | 6203.3042 | 1093.245 | 0 | 0 | 0 | 2942.2195 | 0 | 3269.5588 | 0 | 0 | 0 | 0 | 0 | 384.8792 | 0 | 365.1578 | 0 | 0 | 0 | 0 | 0 | 49.2041 | 0 | 48.8892 | 0 | 0 | 0.295 | 0.963
2024-11-21 04:00 | 1.7322 | 4779.5933 | 4356.6006 | 935.5188 | 1552.9547 | 0 | 0 | 2809.272 | 0 | 16.3039 | 0 | 0 | 180.47 | 0 | 0 | 385.2245 | 0 | 0 | 0 | 0 | 48.8006 | 0 | 0 | 49.1984 | 0 | 0.27161 | 0 | 0 | 0.295 | 0.949
2024-11-21 04:15 | 1.7558 | 4949.749 | 4278.5498 | 1239.7932 | 1593.7629 | 0 | 0 | 2686.7393 | 0 | 0 | 0 | 0 | 185.1775 | 0 | 0 | 382.4395 | 0 | 0 | 0 | 0 | 49.3703 | 0 | 0 | 49.1928 | 0 | 0 | 0 | 0 | 0.295 | 0.949
2024-11-21 04:30 | 1.768 | 5045.5977 | 4480.4375 | 1215.958 | 1126.1597 | 0 | 0 | 1464.0793 | 458.2295 | 0 | 1439.4589 | 0 | 130.9881 | 0 | 0 | 209.7381 | 53.7288 | 0 | 158.6867 | 0 | 34.8409 | 0 | 0 | 27.0538 | 13.9714 | 0 | 21.6323 | 0 | 0.295 | 0.949
2024-11-21 04:45 | 1.7584 | 4943.0269 | 4970.8037 | 1140.1301 | 0 | 0 | 0 | 0 | 1680.3772 | 0 | 3292.4924 | 0 | 0 | 0 | 0 | 0 | 189.9729 | 0 | 371.4922 | 0 | 0 | 0 | 0 | 0 | 49.5695 | 0 | 49.3998 | 0 | 0.295 | 0.949
2024-11-21 05:00 | 1.7427 | 4849.7378 | 4787.0303 | 1103.4685 | 0 | 0 | 0 | 0 | 1646.7803 | 0 | 3141.6501 | 0 | 0 | 0 | 0 | 0 | 192.6889 | 0 | 382.8072 | 0 | 0 | 0 | 0 | 0 | 49.5755 | 0 | 49.4131 | 0 | 0.387 | 0.879
2024-11-21 05:15 | 1.7237 | 4782.6367 | 4702.9512 | 1108.6367 | 0 | 0 | 0 | 0 | 1617.7461 | 0 | 3086.2166 | 0 | 0 | 0 | 0 | 0 | 193.0986 | 0 | 387.2328 | 0 | 0 | 0 | 0 | 0 | 49.5815 | 0 | 49.4191 | 0 | 0.387 | 0.879
2024-11-21 05:30 | 1.7114 | 4737.5747 | 4497.2744 | 1079.2566 | 0 | 0 | 0 | 0 | 1568.5767 | 0 | 2931.228 | 0 | 0 | 0 | 0 | 0 | 189.9031 | 0 | 378.0333 | 0 | 0 | 0 | 0 | 0 | 49.3611 | 0 | 48.9608 | 0 | 0.387 | 0.879
2024-11-21 05:45 | 1.7079 | 4692.5127 | 4472.2285 | 1072.9951 | 0 | 0 | 0 | 0 | 1568.3783 | 0 | 2903.9939 | 0 | 0 | 0 | 0 | 0 | 190.5414 | 0 | 379.1382 | 0 | 0 | 0 | 0 | 0 | 49.3372 | 0 | 48.9069 | 0 | 0.387 | 0.879
2024-11-21 06:00 | 1.7055 | 4647.5264 | 4411 | 1057.7637 | 0 | 0 | 0 | 0 | 1560.5854 | 0 | 2850.1777 | 0 | 0 | 0 | 0 | 0 | 190.488 | 0 | 377.7741 | 0 | 0 | 0 | 0 | 0 | 49.3335 | 0 | 48.8975 | 0 | 18.601 | 0.892
2024-11-21 06:15 | 1.7044 | 4643.854 | 4366.0547 | 1087.8413 | 0 | 0 | 0 | 0 | 1563.0317 | 0 | 2805.938 | 0 | 0 | 0 | 0 | 0 | 190.7717 | 0 | 375.4428 | 0 | 0 | 0 | 0 | 0 | 49.3297 | 0 | 48.8881 | 0 | 18.601 | 0.892
2024-11-21 06:30 | 1.7063 | 4674.9517 | 4341.4185 | 1116.4523 | 0 | 0 | 0 | 0 | 1558.8732 | 0 | 2782.7676 | 0 | 0 | 0 | 0 | 0 | 190.5909 | 0 | 374.1272 | 0 | 0 | 0 | 0 | 0 | 49.326 | 0 | 48.8836 | 0 | 18.601 | 0.892
2024-11-21 06:45 | 1.7101 | 4706.0493 | 4326.623 | 1112.7534 | 0 | 0 | 0 | 0 | 1558.4725 | 0 | 2766.697 | 0 | 0 | 0 | 0 | 0 | 191.0063 | 0 | 373.1555 | 0 | 0 | 0 | 0 | 0 | 49.3222 | 0 | 48.886 | 0 | 18.601 | 0.892
2024-11-21 07:00 | 1.7189 | 4737.2788 | 4334.1064 | 1114.7561 | 0 | 0 | 0 | 0 | 1547.4712 | 0 | 2788.3196 | 0 | 0 | 0 | 0 | 0 | 190.8583 | 0 | 374.2578 | 0 | 0 | 0 | 0 | 0 | 49.3185 | 0 | 48.8885 | 0 | 42.523 | 5.186
2024-11-21 07:15 | 1.7383 | 4841.1631 | 4297.2036 | 1178.1852 | 0 | 0 | 0 | 0 | 1541.5498 | 0 | 2755.3938 | 0 | 0 | 0 | 0 | 0 | 190.1183 | 0 | 371.6756 | 0 | 0 | 0 | 0 | 0 | 49.3147 | 0 | 48.891 | 0 | 42.523 | 5.186
2024-11-21 07:30 | 1.768 | 5029.9912 | 4286.834 | 1260.5366 | 0 | 0 | 0 | 0 | 1535.4528 | 0 | 2751.3562 | 0 | 0 | 0 | 0 | 0 | 190.2271 | 0 | 372.3828 | 0 | 0 | 0 | 0 | 0 | 49.312 | 0 | 48.8929 | 0 | 42.523 | 5.186
2024-11-21 07:45 | 1.8083 | 5315.957 | 4281.3174 | 1356.2952 | 0 | 0 | 0 | 0 | 1539.234 | 0 | 2740.3716 | 0 | 0 | 0 | 0 | 0 | 190.5489 | 0 | 372.5772 | 0 | 0 | 0 | 0 | 0 | 49.3109 | 0 | 48.8941 | 0 | 42.523 | 5.186
2024-11-21 08:00 | 1.856 | 5644.1929 | 4372.2739 | 1421.3043 | 0 | 0 | 0 | 0 | 1567.3265 | 0 | 2805.4578 | 0 | 0 | 0 | 0 | 0 | 194.1795 | 0 | 382.8839 | 0 | 0 | 0 | 0 | 0 | 49.4988 | 0 | 49.2361 | 0 | 53.249 | 11.296
2024-11-21 08:15 | 1.9068 | 6000.957 | 4417.0273 | 1461.021 | 0 | 0 | 0 | 0 | 1577.5466 | 0 | 2840.4031 | 0 | 0 | 0 | 0 | 0 | 195.4339 | 0 | 388.1006 | 0 | 0 | 0 | 0 | 0 | 49.5837 | 0 | 49.3926 | 0 | 53.249 | 11.296
2024-11-21 08:30 | 1.9553 | 6380.4282 | 4517.8618 | 1508.9366 | 0 | 0 | 0 | 0 | 1259.761 | 534.2463 | 2737.4727 | 0 | 0 | 0 | 0 | 0 | 155.5807 | 57.2522 | 372.6505 | 0 | 0 | 0 | 0 | 0 | 39.3937 | 9.035 | 48.8993 | 0 | 53.249 | 11.296
2024-11-21 08:45 | 1.9757 | 6557.7759 | 5441.5615 | 1537.738 | 0 | 0 | 0 | 0 | 0 | 3047.9397 | 2394.4392 | 0 | 0 | 0 | 0 | 0 | 0 | 320.1378 | 321.9314 | 0 | 0 | 0 | 0 | 0 | 0.0061875 | 47.2468 | 47.2489 | 0 | 53.249 | 11.296
2024-11-21 09:00 | 1.9972 | 6725.4902 | 5478.0059 | 1537.2158 | 0 | 0 | 0 | 0 | 0 | 3079.7163 | 2399.8867 | 0 | 0 | 0 | 0 | 0 | 0 | 323.555 | 324.623 | 0 | 0 | 0 | 0 | 0 | 0.0043125 | 47.3577 | 47.365 | 0 | 67.062 | 10.117
2024-11-21 09:15 | 2.017 | 6912.4067 | 5477.5078 | 1556.2935 | 0 | 0 | 0 | 0 | 0 | 3088.2903 | 2389.7761 | 0 | 0 | 0 | 0 | 0 | 0 | 324.6806 | 324.1025 | 0 | 0 | 0 | 0 | 0 | 0.0024375 | 47.3598 | 47.365 | 0 | 67.062 | 10.117
2024-11-21 09:30 | 2.05 | 7167.3687 | 5520.2568 | 1635.0261 | 0 | 0 | 0 | 0 | 0 | 3102.2878 | 2418.3953 | 0 | 0 | 0 | 0 | 0 | 0 | 327.5158 | 329.6842 | 0 | 0 | 0 | 0 | 0 | 0.0006 | 47.472 | 47.5742 | 0 | 67.062 | 10.117
2024-11-21 09:45 | 2.0824 | 7438.5938 | 6089.5459 | 1793.6116 | 0 | 0 | 0 | 0 | 0 | 3400.5469 | 2687.635 | 0 | 0 | 0 | 0 | 0 | 0 | 363.8886 | 374.2511 | 0 | 0 | 0 | 0 | 0 | 0 | 48.9537 | 49.0113 | 0 | 67.062 | 10.117
2024-11-21 10:00 | 2.0926 | 7559.2065 | 7155.0366 | 1909.3719 | 0 | 0 | 0 | 0 | 940.1359 | 3480.8875 | 2735.2097 | 0 | 0 | 0 | 0 | 0 | 107.9725 | 374.5711 | 385.4817 | 0 | 0 | 0 | 0 | 0 | 31.3958 | 49.3989 | 49.4037 | 0 | 69.129 | 6.265
2024-11-21 10:15 | 2.0781 | 7549.5298 | 7596.5142 | 1889.4518 | 0 | 0 | 0 | 0 | 1466.9248 | 3436.6516 | 2692.5542 | 0 | 0 | 0 | 0 | 0 | 166.8881 | 378.2578 | 380.5667 | 0 | 0 | 0 | 0 | 0 | 47.7409 | 49.4103 | 49.3991 | 0 | 69.129 | 6.265
2024-11-21 10:30 | 2.0762 | 7580.7471 | 7582.4546 | 1926.8309 | 0 | 0 | 0 | 0 | 1522.4233 | 3404.3408 | 2654.3083 | 0 | 0 | 0 | 0 | 0 | 174.558 | 382.3544 | 377.7889 | 0 | 0 | 0 | 0 | 0 | 48.2318 | 49.4217 | 49.3944 | 0 | 69.129 | 6.265
2024-11-21 10:45 | 2.0866 | 7611.9648 | 7703.0972 | 1956.9921 | 0 | 0 | 0 | 0 | 1664.7563 | 3397.0688 | 2641.0117 | 0 | 0 | 0 | 0 | 0 | 190.8531 | 387.3439 | 380.2386 | 0 | 0 | 0 | 0 | 0 | 49.2573 | 49.5387 | 49.5116 | 0 | 69.129 | 6.265
2024-11-21 11:00 | 2.1112 | 7685.3589 | 7758.7344 | 2013.0776 | 0 | 0 | 0 | 0 | 1697.1898 | 3400.8408 | 2616.3201 | 0 | 0 | 0 | 0 | 0 | 195.6768 | 393.0128 | 382.1953 | 0 | 0 | 0 | 0 | 0 | 49.6856 | 49.6287 | 49.6068 | 0 | 70.613 | 3.598
2024-11-21 11:15 | 2.1296 | 7869.1128 | 8232.165 | 2241.7952 | 0 | 0 | 0 | 1759.2864 | 589.8455 | 3281.9182 | 2559.4463 | 0 | 0 | 0 | 0 | 205.3041 | 66.4415 | 386.7859 | 374.7852 | 0 | 0 | 0 | 0 | 30.7567 | 16.8469 | 49.2483 | 49.4071 | 0 | 70.613 | 3.598
2024-11-21 11:30 | 2.1382 | 7920.9219 | 8737.1748 | 2236.1028 | 0 | 0 | 0 | 3024.6248 | 0 | 3290.1836 | 2384.6213 | 0 | 0 | 0 | 0 | 348.7365 | 0 | 392.2824 | 356.7726 | 0 | 0 | 0 | 0 | 48.1046 | 0 | 49.4194 | 48.9159 | 0 | 70.613 | 3.598
2024-11-21 11:45 | 2.1358 | 7962.0991 | 8877.7256 | 2260.6086 | 0 | 0 | 0 | 3242.2773 | 0 | 3285.4556 | 2349.7966 | 0 | 0 | 0 | 0 | 374.9704 | 0 | 392.1414 | 362.6061 | 0 | 0 | 0 | 0 | 49.0545 | 0 | 49.4225 | 49.088 | 0 | 70.613 | 3.598
2024-11-21 12:00 | 2.1404 | 8003.2759 | 8813.2393 | 2244.4866 | 0 | 0 | 0 | 3333.5339 | 0 | 3301.136 | 2178.6106 | 0 | 0 | 0 | 0 | 389.4223 | 0 | 395.7719 | 332.2428 | 0 | 0 | 0 | 0 | 49.5442 | 0 | 49.5619 | 48.1707 | 0 | 68.681 | 3.434
2024-11-21 12:15 | 2.1547 | 8055.2651 | 8829.4307 | 2259.3469 | 0 | 0 | 0 | 3328.0662 | 0 | 3316.0024 | 2184.3025 | 0 | 0 | 0 | 0 | 392.8244 | 0 | 397.9052 | 332.2958 | 0 | 0 | 0 | 0 | 49.6127 | 0 | 49.6326 | 48.1563 | 0 | 68.681 | 3.434
2024-11-21 12:30 | 2.1704 | 8149.9673 | 8867.8926 | 2311.6753 | 0 | 0 | 0 | 3297.2605 | 0 | 3311.5549 | 2208.4192 | 0 | 0 | 0 | 0 | 392.9817 | 0 | 398.1076 | 338.308 | 0 | 0 | 0 | 0 | 49.6215 | 0 | 49.637 | 48.3801 | 0 | 68.681 | 3.434
2024-11-21 12:45 | 2.1801 | 8258.9365 | 8901.6758 | 2334.3882 | 0 | 0 | 0 | 3291.0828 | 199.0229 | 3297.0608 | 2060.2949 | 0 | 0 | 0 | 0 | 394.2261 | 23.6633 | 397.8011 | 321.6861 | 0 | 0 | 0 | 0 | 49.6302 | 6.4074 | 49.6414 | 43.076 | 0 | 68.681 | 3.434
2024-11-21 13:00 | 2.2035 | 8472.9629 | 8337.4717 | 2298.3943 | 0 | 0 | 0 | 3279.4441 | 1723.2527 | 3286.2483 | 0 | 0 | 0 | 0 | 0 | 395.6211 | 192.8778 | 398.6489 | 0 | 0 | 0 | 0 | 0 | 49.6356 | 49.6858 | 49.6431 | 0 | 0 | 60.062 | 2.868
2024-11-21 13:15 | 2.2278 | 8695.043 | 8292.3936 | 2295.1785 | 0 | 0 | 0 | 3270.9136 | 1737.7153 | 3277.6094 | 0 | 0 | 0 | 0 | 0 | 395.7928 | 193.7195 | 399.1817 | 0 | 0 | 0 | 0 | 0 | 49.6302 | 49.687 | 49.6362 | 0 | 0 | 60.062 | 2.868
2024-11-21 13:30 | 2.251 | 8891.96 | 8265.3271 | 2263.2488 | 0 | 0 | 0 | 3244.1001 | 1741.2537 | 3280.301 | 0 | 0 | 0 | 0 | 0 | 394.9633 | 193.8792 | 398.1645 | 0 | 0 | 0 | 0 | 0 | 49.624 | 49.6882 | 49.6287 | 0 | 0 | 60.062 | 2.868
2024-11-21 13:45 | 2.2763 | 9138.9004 | 8265.7617 | 2313.3809 | 0 | 0 | 0 | 3256.0645 | 1739.8197 | 3268.8267 | 0 | 0 | 0 | 0 | 0 | 396.4539 | 194.0746 | 398.3544 | 0 | 0 | 0 | 0 | 0 | 49.6177 | 49.6895 | 49.6213 | 0 | 0 | 60.062 | 2.868
2024-11-21 14:00 | 2.2882 | 9296.2939 | 8894.002 | 2380.894 | 0 | 0 | 0 | 3179.0342 | 783.1329 | 3189.7424 | 1738.2811 | 0 | 0 | 0 | 0 | 386.9678 | 85.3185 | 386.9722 | 199.4539 | 0 | 0 | 0 | 0 | 49.2727 | 21.9103 | 49.2032 | 27.0542 | 0 | 54.553 | 3.282
2024-11-21 14:15 | 2.2783 | 9180.1553 | 9260.3867 | 2198.958 | 0 | 0 | 0 | 3089.635 | 0 | 3009.6135 | 3159.5925 | 0 | 0 | 0 | 0 | 375.6983 | 0 | 364.8259 | 364.6619 | 0 | 0 | 0 | 0 | 48.8974 | 0 | 48.39 | 48.8767 | 0 | 54.553 | 3.282
2024-11-21 14:30 | 2.2721 | 9080.0859 | 9266.251 | 2216.4934 | 0 | 0 | 0 | 3080.4915 | 0 | 3008.3345 | 3111.6731 | 0 | 0 | 0 | 0 | 375.53 | 0 | 365.2524 | 367.882 | 0 | 0 | 0 | 0 | 48.8999 | 0 | 48.39 | 48.8868 | 0 | 54.553 | 3.282
2024-11-21 14:45 | 2.262 | 8985.5918 | 9296.3066 | 2229.5825 | 0 | 0 | 0 | 3074.9258 | 0 | 3012.5989 | 3146.6545 | 0 | 0 | 0 | 0 | 375.6467 | 0 | 364.7283 | 376.6435 | 0 | 0 | 0 | 0 | 48.9024 | 0 | 48.39 | 49.1508 | 0 | 54.553 | 3.282
2024-11-21 15:00 | 2.2524 | 8894.2168 | 9271.21 | 2226.4275 | 0 | 0 | 0 | 3046.1006 | 0 | 3001.7424 | 3175.5449 | 0 | 0 | 0 | 0 | 376.1744 | 0 | 365.3682 | 386.0604 | 0 | 0 | 0 | 0 | 48.9046 | 0 | 48.39 | 49.4112 | 0 | 54.559 | 4.095
2024-11-21 15:15 | 2.2411 | 8804.2969 | 9183.0469 | 2205.8418 | 0 | 0 | 0 | 3044.7031 | 0 | 2992.5994 | 3144.6777 | 0 | 0 | 0 | 0 | 376.5211 | 0 | 365.4851 | 386.8125 | 0 | 0 | 0 | 0 | 48.905 | 0 | 48.3896 | 49.4175 | 0 | 54.559 | 4.095
2024-11-21 15:30 | 2.2303 | 8718.3584 | 9128.3818 | 2196.157 | 0 | 0 | 0 | 3035.1091 | 0 | 2981.3025 | 3112.4622 | 0 | 0 | 0 | 0 | 377.2318 | 0 | 364.5962 | 388.5552 | 0 | 0 | 0 | 0 | 48.905 | 0 | 48.389 | 49.4238 | 0 | 54.559 | 4.095
2024-11-21 15:45 | 2.2203 | 8639.4688 | 9078.3408 | 2190.6956 | 0 | 0 | 0 | 3022.7812 | 0 | 2971.3992 | 3085.01 | 0 | 0 | 0 | 0 | 377.3198 | 0 | 363.6265 | 387.7117 | 0 | 0 | 0 | 0 | 48.905 | 0 | 48.3884 | 49.4294 | 0 | 54.559 | 4.095
2024-11-21 16:00 | 2.2119 | 8560.7363 | 9035.3994 | 2180.1174 | 0 | 0 | 0 | 3013.2588 | 0 | 2966.6755 | 3055.259 | 0 | 0 | 0 | 0 | 378.2752 | 0 | 363.954 | 390.2906 | 0 | 0 | 0 | 0 | 48.9047 | 0 | 48.3878 | 49.4313 | 0 | 65.746 | 6.908
2024-11-21 16:15 | 2.2034 | 8489.8369 | 8992.8564 | 2177.3147 | 0 | 0 | 0 | 3008.2073 | 0 | 2948.8516 | 3035.7273 | 0 | 0 | 0 | 0 | 377.7392 | 0 | 364.6161 | 389.9589 | 0 | 0 | 0 | 0 | 48.9026 | 0 | 48.3875 | 49.4325 | 0 | 65.746 | 6.908
2024-11-21 16:30 | 2.1959 | 8425.2598 | 8948.8428 | 2172.6335 | 0 | 0 | 0 | 2992.7429 | 0 | 2940.1362 | 3016.0366 | 0 | 0 | 0 | 0 | 378.1172 | 0 | 364.46 | 391.5411 | 0 | 0 | 0 | 0 | 48.9001 | 0 | 48.3875 | 49.4338 | 0 | 65.746 | 6.908
2024-11-21 16:45 | 2.1895 | 8360.6836 | 8893.5449 | 2158.8101 | 0 | 0 | 0 | 2968.1316 | 0 | 2936.6956 | 2989.877 | 0 | 0 | 0 | 0 | 377.3619 | 0 | 364.0628 | 390.2161 | 0 | 0 | 0 | 0 | 48.8976 | 0 | 48.3875 | 49.4342 | 0 | 65.746 | 6.908
2024-11-21 17:00 | 2.1834 | 8303.3594 | 8845.502 | 2154.0513 | 0 | 0 | 0 | 2959.3308 | 0 | 2918.7771 | 2958.8713 | 0 | 0 | 0 | 0 | 376.8425 | 0 | 363.5144 | 389.0633 | 0 | 0 | 0 | 0 | 48.8956 | 0 | 48.3875 | 49.43 | 0 | 69.132 | 6.904
2024-11-21 17:15 | 2.1799 | 8258.8779 | 8908.8672 | 2182.7354 | 0 | 0 | 0 | 2953.7522 | 0 | 2917.3608 | 2939.0701 | 0 | 0 | 0 | 0 | 377.3403 | 0 | 363.0711 | 388.9344 | 0 | 0 | 0 | 0 | 48.8968 | 0 | 48.3863 | 49.425 | 0 | 69.132 | 6.904
2024-11-21 17:30 | 2.1778 | 8214.6426 | 8850.7881 | 2168.4617 | 0 | 0 | 0 | 2942.5042 | 0 | 2891.3379 | 2918.8057 | 0 | 0 | 0 | 0 | 376.7097 | 0 | 363.3772 | 386.9942 | 0 | 0 | 0 | 0 | 48.8987 | 0 | 48.3842 | 49.42 | 0 | 69.132 | 6.904
2024-11-21 17:45 | 2.1722 | 8170.4067 | 8893.2764 | 2179.0833 | 0 | 0 | 0 | 2934.6899 | 0 | 3001.8035 | 2898.2695 | 0 | 0 | 0 | 0 | 376.68 | 0 | 382.1617 | 387.2975 | 0 | 0 | 0 | 0 | 48.9005 | 0 | 49.0719 | 49.4161 | 0 | 69.132 | 6.904
2024-11-21 18:00 | 2.1617 | 8132.0732 | 8901.0469 | 2186.9282 | 0 | 0 | 0 | 2922.5903 | 0 | 3056.3953 | 2908.4387 | 0 | 0 | 0 | 0 | 376.2887 | 0 | 391.9889 | 388.4794 | 0 | 0 | 0 | 0 | 48.9022 | 0 | 49.4261 | 49.4188 | 0 | 70.179 | 13.462
2024-11-21 18:15 | 2.1527 | 8104.1909 | 8845.2607 | 2183.4329 | 0 | 0 | 0 | 2913.7463 | 0 | 3050.6479 | 2883.8059 | 0 | 0 | 0 | 0 | 376.0824 | 0 | 390.93 | 388.0345 | 0 | 0 | 0 | 0 | 48.9025 | 0 | 49.4248 | 49.4225 | 0 | 70.179 | 13.462
2024-11-21 18:30 | 2.1466 | 8076.5083 | 8786.1982 | 2168.8669 | 0 | 0 | 0 | 2906.459 | 0 | 3035.2729 | 2844.3992 | 0 | 0 | 0 | 0 | 376.5567 | 0 | 390.3861 | 387.3883 | 0 | 0 | 0 | 0 | 48.9025 | 0 | 49.4236 | 49.4263 | 0 | 70.179 | 13.462
2024-11-21 18:45 | 2.1488 | 8048.8262 | 8763.7783 | 2163.2625 | 0 | 0 | 0 | 2899.4194 | 0 | 3044.9907 | 2819.8562 | 0 | 0 | 0 | 0 | 376.7617 | 0 | 390.17 | 386.8622 | 0 | 0 | 0 | 0 | 48.9025 | 0 | 49.4227 | 49.4257 | 0 | 70.179 | 13.462
2024-11-21 19:00 | 2.155 | 8031.0137 | 8841.25 | 2192.5 | 0 | 0 | 0 | 2893.4722 | 0 | 3026.6521 | 913.9344 | 2017.0204 | 0 | 0 | 0 | 376.3646 | 0 | 390.4311 | 126.2056 | 220.8483 | 0 | 0 | 0 | 48.9022 | 0 | 49.4232 | 15.7659 | 32.7876 | 77.455 | 17.699
2024-11-21 19:15 | 2.1598 | 8030.6787 | 9018.2109 | 2254.2178 | 0 | 0 | 0 | 2948.9282 | 0 | 3003.4875 | 0 | 3066.2505 | 0 | 0 | 0 | 385.2135 | 0 | 389.9111 | 0 | 339.1889 | 0 | 0 | 0 | 49.1994 | 0 | 49.4238 | 0 | 48.8616 | 77.455 | 17.699
2024-11-21 19:30 | 2.1598 | 8030.6787 | 9015.208 | 2253.802 | 0 | 0 | 0 | 2977.4087 | 0 | 2981.7366 | 0 | 3053.4336 | 0 | 0 | 0 | 391.3742 | 0 | 389.7672 | 0 | 340.6578 | 0 | 0 | 0 | 49.4052 | 0 | 49.4245 | 0 | 48.8607 | 77.455 | 17.699
2024-11-21 19:45 | 2.157 | 8030.6787 | 9023.4492 | 2255.8623 | 0 | 0 | 0 | 2957.3196 | 0 | 2956.4448 | 0 | 3109.7537 | 0 | 0 | 0 | 391.0422 | 0 | 388.4189 | 0 | 352.1654 | 0 | 0 | 0 | 49.4077 | 0 | 49.4239 | 0 | 49.2427 | 77.455 | 17.699
2024-11-21 20:00 | 2.1492 | 8018.4404 | 9008.7178 | 2239.9412 | 0 | 0 | 0 | 2955.2112 | 0 | 2940.2644 | 0 | 3114.2773 | 0 | 0 | 0 | 391.625 | 0 | 387.4095 | 0 | 356.4513 | 0 | 0 | 0 | 49.4102 | 0 | 49.4193 | 0 | 49.379 | 70.174 | 18.694
2024-11-21 20:15 | 2.1426 | 7984.5317 | 8968.8818 | 2208.3118 | 0 | 0 | 0 | 2950.2544 | 0 | 2925.5464 | 0 | 3093.9009 | 0 | 0 | 0 | 392.032 | 0 | 387.9589 | 0 | 358.7239 | 0 | 0 | 0 | 49.4117 | 0 | 49.4143 | 0 | 49.3803 | 70.174 | 18.694
2024-11-21 20:30 | 2.1379 | 7950.207 | 8914.6455 | 2194.3367 | 0 | 0 | 0 | 2934.9719 | 0 | 2895.7439 | 0 | 3085.4829 | 0 | 0 | 0 | 391.963 | 0 | 388.1696 | 0 | 361.2941 | 0 | 0 | 0 | 49.409 | 0 | 49.4093 | 0 | 49.3815 | 70.174 | 18.694
2024-11-21 20:45 | 2.1386 | 7915.8828 | 8885.7588 | 2187.1155 | 0 | 0 | 0 | 2930.5154 | 0 | 2897.697 | 0 | 3060.4146 | 0 | 0 | 0 | 392.4939 | 0 | 388.257 | 0 | 361.6292 | 0 | 0 | 0 | 49.4326 | 0 | 49.4056 | 0 | 49.383 | 70.174 | 18.694
2024-11-21 21:00 | 2.14 | 7915.6797 | 8886.0537 | 2221.3103 | 0 | 0 | 0 | 2945.03 | 0 | 2900.6116 | 0 | 3039.9067 | 0 | 0 | 0 | 394.1101 | 0 | 387.6895 | 0 | 363.1406 | 0 | 0 | 0 | 49.507 | 0 | 49.4064 | 0 | 49.3848 | 69.155 | 11.965
2024-11-21 21:15 | 2.142 | 7975.8975 | 8853.459 | 2273.5825 | 0 | 0 | 0 | 2945.0667 | 0 | 2889.5574 | 0 | 3019.2537 | 0 | 0 | 0 | 394.1121 | 0 | 387.5094 | 0 | 362.4939 | 0 | 0 | 0 | 49.5064 | 0 | 49.4077 | 0 | 49.3867 | 69.155 | 11.965
2024-11-21 21:30 | 2.1481 | 8037.2734 | 8820.9453 | 2266.6123 | 0 | 0 | 0 | 2947.4805 | 0 | 2864.5239 | 0 | 3009.9431 | 0 | 0 | 0 | 394.2078 | 0 | 386.3963 | 0 | 362.7761 | 0 | 0 | 0 | 49.5058 | 0 | 49.4089 | 0 | 49.3886 | 69.155 | 11.965
2024-11-21 21:45 | 2.159 | 8101.2368 | 8762.5557 | 2254.6023 | 0 | 0 | 0 | 2922.343 | 0 | 2843.9934 | 0 | 2997.8542 | 0 | 0 | 0 | 393.9844 | 0 | 385.9915 | 0 | 362.8372 | 0 | 0 | 0 | 49.5052 | 0 | 49.4097 | 0 | 49.3894 | 69.155 | 11.965
2024-11-21 22:00 | 2.1747 | 8219.9033 | 8727.9736 | 2300.6599 | 0 | 0 | 0 | 2905.2119 | 0 | 2835.324 | 0 | 2988.9819 | 0 | 0 | 0 | 393.6578 | 0 | 385.2739 | 0 | 362.3292 | 0 | 0 | 0 | 49.506 | 0 | 49.4086 | 0 | 49.3877 | 54.551 | 10.911
2024-11-21 22:15 | 2.188 | 8354.2334 | 8864.8174 | 2350.5344 | 0 | 0 | 0 | 2895.4246 | 0 | 1217.0627 | 1769.295 | 2992.583 | 0 | 0 | 0 | 391.8786 | 0 | 164.7761 | 195.6711 | 363.5875 | 0 | 0 | 0 | 49.4712 | 0 | 20.9786 | 27.7362 | 49.3858 | 54.551 | 10.911
2024-11-21 22:30 | 2.1983 | 8468.1025 | 8958.5488 | 2353.5063 | 0 | 0 | 0 | 2871.6206 | 0 | 0 | 3125.0876 | 2961.3059 | 0 | 0 | 0 | 388.7386 | 0 | 0 | 346.3036 | 364.2217 | 0 | 0 | 0 | 49.4114 | 0 | 0 | 48.3816 | 49.3839 | 54.551 | 10.911
2024-11-21 22:45 | 2.2147 | 8593.4902 | 8935.0127 | 2359.1409 | 0 | 0 | 0 | 2878.8979 | 0 | 0 | 3094.3169 | 2963.8535 | 0 | 0 | 0 | 388.9372 | 0 | 0 | 349.4253 | 364.6611 | 0 | 0 | 0 | 49.4045 | 0 | 0 | 48.3778 | 49.3839 | 54.551 | 10.911
2024-11-21 23:00 | 2.2338 | 8754.6465 | 8894.4805 | 2384.7764 | 0 | 0 | 0 | 2861.6846 | 0 | 0 | 3066.1533 | 2968.8691 | 0 | 0 | 0 | 388.3294 | 0 | 0 | 351.0995 | 364.6911 | 0 | 0 | 0 | 49.3976 | 0 | 0 | 48.3741 | 49.3887 | 49.527 | 5.853
2024-11-21 23:15 | 2.2539 | 8938.2637 | 8891.0938 | 2406.3906 | 0 | 0 | 0 | 2852.1772 | 0 | 0 | 3058.9172 | 2980.8394 | 0 | 0 | 0 | 388.0611 | 0 | 0 | 352.2302 | 364.44 | 0 | 0 | 0 | 49.3916 | 0 | 0 | 48.3704 | 49.3937 | 49.527 | 5.853
2024-11-21 23:30 | 2.2741 | 9127.9961 | 8865.1533 | 2406.0208 | 0 | 0 | 0 | 2857.2578 | 0 | 0 | 3032.7122 | 2974.8137 | 0 | 0 | 0 | 388.0444 | 0 | 0 | 352.2854 | 364.1728 | 0 | 0 | 0 | 49.3939 | 0 | 0 | 48.3677 | 49.3987 | 49.527 | 5.853
2024-11-21 23:45 | 2.2944 | 9305.7861 | 8869.3574 | 2395.1294 | 0 | 0 | 0 | 2857.3689 | 0 | 0 | 3056.8479 | 2957.1462 | 0 | 0 | 0 | 387.25 | 0 | 0 | 358.0346 | 362.9672 | 0 | 0 | 0 | 49.3983 | 0 | 0 | 48.5806 | 49.4018 | 49.527 | 5.853
2024-11-22 | 2.3114 | 9463.9072 | 8916.4268 | 2387.2278 | 0 | 0 | 0 | 2852.1306 | 0 | 0 | 3101.4636 | 2964.1233 | 0 | 0 | 0 | 388.2383 | 0 | 0 | 366.2193 | 364.0494 | 0 | 0 | 0 | 49.4026 | 0 | 0 | 48.8723 | 49.4 | 34.714 | 4.393
2024-11-22 00:15 | 2.3251 | 9600.6348 | 8891.0732 | 2359.4958 | 0 | 0 | 0 | 2854.4099 | 0 | 0 | 3073.7866 | 2962.5906 | 0 | 0 | 0 | 387.2944 | 0 | 0 | 366.3689 | 363.4747 | 0 | 0 | 0 | 49.4066 | 0 | 0 | 48.8748 | 49.398 | 34.714 | 4.393
2024-11-22 00:30 | 2.336 | 9601.2637 | 8869.9062 | 2218.1055 | 0 | 0 | 0 | 2857.7031 | 0 | 0 | 3057.3716 | 2954.0942 | 0 | 0 | 0 | 388.5583 | 0 | 0 | 366.4485 | 362.9066 | 0 | 0 | 0 | 49.4064 | 0 | 0 | 48.8773 | 49.396 | 34.714 | 4.393
2024-11-22 00:45 | 2.3386 | 9545.3516 | 8863.1719 | 2159.8809 | 0 | 0 | 0 | 2850.9021 | 0 | 0 | 3043.4875 | 2970.4338 | 0 | 0 | 0 | 388.7143 | 0 | 0 | 368.4629 | 363.5548 | 0 | 0 | 0 | 49.4051 | 0 | 0 | 48.88 | 49.3937 | 34.714 | 4.393
2024-11-22 01:00 | 2.3366 | 9489.4385 | 8871.6865 | 2162.0085 | 0 | 0 | 0 | 2861.0173 | 0 | 0 | 3052.2012 | 2959.0151 | 0 | 0 | 0 | 388.9172 | 0 | 0 | 370.1452 | 363.1889 | 0 | 0 | 0 | 49.4039 | 0 | 0 | 48.8846 | 49.3909 | 26.067 | 4.094
2024-11-22 01:15 | 2.3271 | 9434.2012 | 8877.5352 | 2164.1465 | 0 | 0 | 0 | 1994.0889 | 0 | 941.9141 | 3033.8005 | 2926.2429 | 0 | 0 | 0 | 269.9857 | 0 | 100.5217 | 371.2864 | 360.3694 | 0 | 0 | 0 | 34.3075 | 0 | 14.6048 | 48.8896 | 49.2592 | 26.067 | 4.094
2024-11-22 01:30 | 2.3073 | 9331.7266 | 9038.1006 | 2157.0505 | 0 | 0 | 0 | 0 | 0 | 3205.9365 | 2989.2009 | 2840.9641 | 0 | 0 | 0 | 0 | 0 | 333.8319 | 371.9153 | 351.6475 | 0 | 0 | 0 | 0 | 0 | 47.8624 | 48.8946 | 48.8657 | 26.067 | 4.094
2024-11-22 01:45 | 2.283 | 9189.4189 | 8963.668 | 2098.6094 | 0 | 0 | 0 | 0 | 0 | 3187.894 | 2943.6082 | 2834.7434 | 0 | 0 | 0 | 0 | 0 | 336.8165 | 372.7835 | 352.0864 | 0 | 0 | 0 | 0 | 0 | 47.8656 | 48.8989 | 48.8632 | 26.067 | 4.094
2024-11-22 02:00 | 2.2524 | 8932.2275 | 8887.6846 | 1964.7297 | 0 | 0 | 0 | 0 | 0 | 3172.4492 | 2924.1155 | 2791.7585 | 0 | 0 | 0 | 0 | 0 | 338.8271 | 373.9659 | 350.7917 | 0 | 0 | 0 | 0 | 0 | 47.8687 | 48.8972 | 48.8607 | 21.08 | 3.898
2024-11-22 02:15 | 2.2171 | 8601.458 | 8780.0762 | 1864.2495 | 0 | 0 | 0 | 0 | 0 | 3145.1577 | 2886.0854 | 2748.1184 | 0 | 0 | 0 | 0 | 0 | 339.9554 | 373.1759 | 350.2661 | 0 | 0 | 0 | 0 | 0 | 47.8718 | 48.894 | 48.8582 | 21.08 | 3.898
2024-11-22 02:30 | 2.1793 | 8268.2832 | 8645.6152 | 1828.229 | 0 | 0 | 0 | 0 | 0 | 3122.637 | 2853.6362 | 2669.6665 | 0 | 0 | 0 | 0 | 0 | 341.4908 | 373.4139 | 348.1633 | 0 | 0 | 0 | 0 | 0 | 47.8743 | 48.8909 | 48.8548 | 21.08 | 3.898
2024-11-22 02:45 | 2.1382 | 7900.2988 | 8541.3623 | 1767.3562 | 0 | 0 | 0 | 0 | 0 | 3104.5552 | 2807.5813 | 2631.3118 | 0 | 0 | 0 | 0 | 0 | 342.4967 | 374.1158 | 345.6144 | 0 | 0 | 0 | 0 | 0 | 47.8767 | 48.8877 | 48.851 | 21.08 | 3.898
2024-11-22 03:00 | 2.0899 | 7440.8091 | 8461.3838 | 1655.8562 | 0 | 0 | 0 | 52.3609 | 0 | 3095.4702 | 2683.5735 | 2637.1985 | 0 | 0 | 0 | 10.2064 | 0 | 343.5667 | 359.3033 | 344.5511 | 0 | 0 | 0 | 1.4158 | 0 | 47.9135 | 46.9845 | 48.8473 | 19.35 | 4.094
2024-11-22 03:15 | 2.0231 | 6884.7671 | 8785.999 | 1640.4578 | 0 | 0 | 0 | 3057.0522 | 0 | 3133.4993 | 0 | 2595.5388 | 0 | 0 | 0 | 335.9592 | 0 | 359.0489 | 0 | 340.8439 | 0 | 0 | 0 | 47.8685 | 0 | 48.3607 | 0.030333 | 48.8438 | 19.35 | 4.094
2024-11-22 03:30 | 1.9543 | 6379.6045 | 8687.6133 | 1666.7407 | 0 | 0 | 0 | 3016.95 | 0 | 3106.3804 | 0 | 2564.5557 | 0 | 0 | 0 | 338.797 | 0 | 360.9078 | 0 | 339.6061 | 0 | 0 | 0 | 47.8703 | 0 | 48.3663 | 0.021583 | 48.8459 | 19.35 | 4.094
2024-11-22 03:45 | 1.8682 | 5705.9854 | 8607.1318 | 1478.1638 | 0 | 0 | 0 | 2972.0583 | 0 | 3094.8469 | 0 | 2540.3083 | 0 | 0 | 0 | 340.2849 | 0 | 361.1945 | 0 | 338.65 | 0 | 0 | 0 | 47.8722 | 0 | 48.3719 | 0.012833 | 48.8506 | 19.35 | 4.094
2024-11-22 04:00 | 1.7696 | 5029.4502 | 8542.0605 | 1458.98 | 0 | 0 | 0 | 2937.4741 | 0 | 3080.2334 | 0 | 2525.9238 | 0 | 0 | 0 | 342.1953 | 0 | 360.4556 | 0 | 338.1397 | 0 | 0 | 0 | 47.8741 | 0 | 48.3776 | 0.0040882 | 48.8554 | 21.075 | 4.804
2024-11-22 04:15 | 1.6718 | 4400.0674 | 7813.6782 | 1324.0367 | 734.5495 | 0 | 0 | 2813.7095 | 0 | 3054.3728 | 0 | 1214.8759 | 88.1138 | 0 | 0 | 344.3556 | 0 | 359.9012 | 0 | 162.8403 | 24.666 | 0 | 0 | 47.8737 | 0 | 48.3812 | 0 | 23.6151 | 21.075 | 4.804
2024-11-22 04:30 | 1.6213 | 4097.9482 | 7053.0034 | 1461.1317 | 1480.1068 | 0 | 0 | 2643.605 | 0 | 2932.8528 | 0 | 0 | 173.7373 | 0 | 0 | 348.2796 | 0 | 347.3538 | 0 | 0 | 48.7056 | 0 | 0 | 47.8712 | 0 | 47.8958 | 0 | 0 | 21.075 | 4.804
2024-11-22 04:45 | 1.5868 | 3880.0391 | 6544.7856 | 1418.2872 | 1474.917 | 0 | 0 | 2398.1602 | 0 | 2671.5908 | 0 | 0 | 173.7902 | 0 | 0 | 343.9948 | 0 | 319.1833 | 0 | 0 | 48.7062 | 0 | 0 | 47.8687 | 0 | 46.8693 | 0 | 0 | 21.075 | 4.804
2024-11-22 05:00 | 1.5587 | 3701.4631 | 6352.5347 | 1409.5577 | 1452.6418 | 0 | 0 | 2245.6006 | 0 | 2654.834 | 0 | 0 | 173.8741 | 0 | 0 | 337.0372 | 0 | 318.71 | 0 | 0 | 48.7069 | 0 | 0 | 47.8662 | 0 | 46.8681 | 0 | 0 | 28.52 | 6.902
2024-11-22 05:15 | 1.5275 | 3514.6499 | 6342.2891 | 1398.759 | 1442.5436 | 0 | 0 | 2244.1941 | 0 | 2656.9697 | 0 | 0 | 174.0301 | 0 | 0 | 342.1683 | 0 | 319.2117 | 0 | 0 | 48.7075 | 0 | 0 | 48.1061 | 0 | 46.8668 | 0 | 0 | 28.52 | 6.902
2024-11-22 05:30 | 1.49 | 3326.4326 | 6283.6431 | 1382.6935 | 1430.3137 | 0 | 0 | 2209.9915 | 0 | 2644.5928 | 0 | 0 | 173.7843 | 0 | 0 | 343.6139 | 0 | 319.1472 | 0 | 0 | 48.7082 | 0 | 0 | 48.365 | 0 | 46.8656 | 0 | 0 | 28.52 | 6.902
2024-11-22 05:45 | 1.458 | 3147.1895 | 6223.5205 | 1376.637 | 1431.5408 | 0 | 0 | 2153.7495 | 0 | 2637.1284 | 0 | 0 | 174.6366 | 0 | 0 | 341.4517 | 0 | 318.7778 | 0 | 0 | 48.7089 | 0 | 0 | 48.365 | 0 | 46.8619 | 0 | 0 | 28.52 | 6.902
2024-11-22 06:00 | 1.4577 | 3145.9104 | 5165.6797 | 1290.1409 | 1475.7349 | 0 | 0 | 968.6379 | 0 | 2731.9778 | 0 | 0 | 175.8366 | 0 | 0 | 155.3578 | 0 | 330.8795 | 0 | 0 | 48.7096 | 0 | 0 | 22.3029 | 0 | 47.2633 | 0 | 0 | 43.766 | 16.104
2024-11-22 06:15 | 1.5349 | 3554.2773 | 4658.5293 | 1572.9993 | 1547.5095 | 0 | 0 | 0 | 0 | 3111.5498 | 0 | 0 | 183.9532 | 0 | 0 | 0 | 0 | 376.2906 | 0 | 0 | 49.2587 | 0 | 0 | 0.0018542 | 0 | 48.8976 | 0 | 0 | 43.766 | 16.104
2024-11-22 06:30 | 1.5668 | 3748.1243 | 5335.0894 | 1527.6193 | 146.9787 | 0 | 0 | 0 | 0 | 2890.7129 | 2018.2815 | 290.6384 | 17.4394 | 0 | 0 | 0 | 0 | 353.7361 | 256.6295 | 40.43 | 4.6537 | 0 | 0 | 0.0012292 | 0 | 48.0587 | 36.4059 | 6.1096 | 43.766 | 16.104
2024-11-22 06:45 | 1.5985 | 3947.0293 | 5319.1313 | 1528.6879 | 0 | 0 | 0 | 0 | 0 | 2811.8633 | 0 | 2508.542 | 0 | 0 | 0 | 0 | 0 | 374.7906 | 0 | 340.075 | 0 | 0 | 0 | 0.00060417 | 0 | 48.8938 | 0 | 48.8731 | 43.766 | 16.104
2024-11-22 07:00 | 1.6114 | 3914.0376 | 6053.3169 | 1480.3375 | 0 | 0 | 0 | 0 | 654.1165 | 2876.3464 | 0 | 2523.0293 | 0 | 0 | 0 | 0 | 77.7273 | 386.8083 | 0 | 351.6931 | 0 | 0 | 0 | 6.8056e-05 | 22.0923 | 49.1698 | 0 | 49.1285 | 77.866 | 29.309
2024-11-22 07:15 | 1.5605 | 3721.3938 | 6688.5396 | 1479.4911 | 0 | 0 | 0 | 0 | 1436.5669 | 2891.7012 | 0 | 2357.1521 | 0 | 0 | 0 | 0 | 169.8772 | 391.8272 | 0 | 354.6186 | 0 | 0 | 0 | 0 | 48.2476 | 49.42 | 0 | 49.3814 | 77.866 | 29.309
2024-11-22 07:30 | 1.4952 | 3358.2671 | 6652.1938 | 1299.9218 | 0 | 0 | 0 | 0 | 1407.0911 | 2865.6392 | 0 | 2338.4587 | 0 | 0 | 0 | 0 | 169.5411 | 392.0728 | 0 | 354.6417 | 0 | 0 | 0 | 0 | 48.2504 | 49.42 | 0 | 49.3859 | 77.866 | 29.309
2024-11-22 07:45 | 1.4238 | 3005.6975 | 6567.1387 | 1289.2151 | 0 | 0 | 0 | 0 | 1369.3214 | 2820.8633 | 0 | 2330.9465 | 0 | 0 | 0 | 0 | 167.2001 | 388.8405 | 0 | 355.1222 | 0 | 0 | 0 | 0 | 48.2532 | 49.42 | 0 | 49.3811 | 77.866 | 29.309
2024-11-22 08:00 | 1.374 | 2685.4275 | 5898.8364 | 1154.4391 | 0 | 0 | 0 | 1899.713 | 1381.6233 | 2397.0913 | 0 | 233.2313 | 0 | 0 | 0 | 260.4528 | 169.5258 | 321.0267 | 0 | 32.9456 | 0 | 0 | 0 | 39.7236 | 48.3005 | 47.2253 | 0 | 4.6715 | 80.869 | 33.813
2024-11-22 08:15 | 1.3408 | 2531.4509 | 5992.2432 | 1344.0842 | 0 | 0 | 0 | 2272.4529 | 1377.4883 | 2341.4238 | 0 | 0 | 0 | 0 | 0 | 310.1394 | 169.5976 | 311.5242 | 0 | 0 | 0 | 0 | 0 | 46.8475 | 48.2675 | 46.8575 | 0 | 0.0065 | 80.869 | 33.813
2024-11-22 08:30 | 1.3046 | 2500.0127 | 5959.3838 | 1458.4077 | 0 | 0 | 0 | 2228.9231 | 1364.6914 | 2366.3713 | 0 | 0 | 0 | 0 | 0 | 309.4207 | 168.8696 | 313.7726 | 0 | 0 | 0 | 0 | 0 | 46.8515 | 48.2581 | 46.8575 | 0 | 0.004 | 80.869 | 33.813
2024-11-22 08:45 | 1.3005 | 2579.2837 | 5395.8936 | 1428.2444 | 0 | 0 | 0 | 2351.9902 | 521.0358 | 2521.0527 | 0 | 0 | 0 | 0 | 0 | 326.0259 | 63.0597 | 333.5865 | 0 | 0 | 0 | 0 | 0 | 47.4789 | 17.9612 | 47.4702 | 0 | 0.0015 | 80.869 | 33.813
2024-11-22 09:00 | 1.3574 | 2663.5061 | 5343.7197 | 1420.1523 | 0 | 0 | 0 | 2519.9956 | 0 | 2774.5239 | 0 | 0 | 0 | 0 | 0 | 356.375 | 0 | 367.8297 | 0 | 0 | 0 | 0 | 0 | 48.5962 | 0 | 48.6133 | 0 | 1.25e-05 | 84.32 | 37.661
2024-11-22 09:15 | 1.3951 | 2836.324 | 5438.918 | 1532.5474 | 0 | 0 | 0 | 2543.9963 | 0 | 2848.7542 | 0 | 0 | 0 | 0 | 0 | 365.0456 | 0 | 376.2372 | 0 | 0 | 0 | 0 | 0 | 48.8927 | 0 | 48.9084 | 0 | 0 | 84.32 | 37.661
2024-11-22 09:30 | 1.4401 | 3054.9778 | 5509.0864 | 1595.9254 | 0 | 0 | 0 | 2545.7947 | 0 | 2916.623 | 0 | 0 | 0 | 0 | 0 | 366.795 | 0 | 375.4885 | 0 | 0 | 0 | 0 | 0 | 48.9012 | 0 | 48.9112 | 0 | 0 | 84.32 | 37.661
2024-11-22 09:45 | 1.488 | 3279.1353 | 5501.7358 | 1599.5914 | 0 | 0 | 0 | 2553.072 | 0 | 2925.8411 | 0 | 0 | 0.04 | 0 | 0 | 370.5139 | 0 | 377.4893 | 0 | 0 | 0.073694 | 0 | 0 | 48.9881 | 0 | 48.9985 | 0 | 0 | 84.32 | 37.661
2024-11-22 10:00 | 1.4771 | 3302.9583 | 6933.4917 | 1757.1959 | 1359.4717 | 0 | 0 | 2579.1306 | 0 | 2985.0264 | 0 | 0 | 163.5071 | 0 | 0 | 381.2249 | 0 | 389.1703 | 0 | 0 | 47.9377 | 0 | 0 | 49.4004 | 0 | 49.4079 | 0 | 0 | 79.372 | 37.654
2024-11-22 10:15 | 1.4628 | 3271.7905 | 6724.7886 | 1650.0294 | 1309.0258 | 0 | 0 | 2445.8093 | 0 | 2973.2405 | 0 | 0 | 163.6685 | 0 | 0 | 376.3912 | 0 | 388.8289 | 0 | 0 | 48.1332 | 0 | 0 | 49.401 | 0 | 49.4123 | 0 | 0 | 79.372 | 37.654
2024-11-22 10:30 | 1.4614 | 3240.623 | 6680.3433 | 1638.9183 | 1254.2318 | 0 | 0 | 2459.3096 | 0 | 2967.3267 | 0 | 0 | 161.1211 | 0 | 0 | 376.4153 | 0 | 388.24 | 0 | 0 | 48.1319 | 0 | 0 | 49.4017 | 0 | 49.4167 | 0 | 0 | 79.372 | 37.654
2024-11-22 10:45 | 1.4674 | 3220.1262 | 6667.5742 | 1646.3967 | 1253.0796 | 0 | 0 | 2453.5229 | 0 | 2961.7766 | 0 | 0 | 160.9908 | 0 | 0 | 376.8983 | 0 | 387.7367 | 0 | 0 | 48.1307 | 0 | 0 | 49.4022 | 0 | 49.421 | 0 | 0 | 79.372 | 37.654
2024-11-22 11:00 | 1.4853 | 3309.5491 | 6631.2144 | 1747.2264 | 1237.9771 | 0 | 0 | 2442.7312 | 0 | 2951.4858 | 0 | 0 | 160.4488 | 0 | 0 | 376.7475 | 0 | 386.9005 | 0 | 0 | 48.13 | 0 | 0 | 49.4007 | 0 | 49.4243 | 0 | 0 | 76.137 | 37.65
2024-11-22 11:15 | 1.5113 | 3424.8721 | 6677.2227 | 1784.6287 | 1269.8671 | 0 | 0 | 2456.1616 | 0 | 2951.2485 | 0 | 0 | 165.2378 | 0 | 0 | 379.2161 | 0 | 388.545 | 0 | 0 | 48.5913 | 0 | 0 | 49.4624 | 0 | 49.4792 | 0 | 0 | 76.137 | 37.65
2024-11-22 11:30 | 1.526 | 3524.8142 | 6869.4604 | 1817.3073 | 1429.7668 | 0 | 0 | 2463.4924 | 0 | 2976.709 | 0 | 0 | 183.747 | 0 | 0 | 384.5806 | 0 | 392.8028 | 0 | 0 | 49.6617 | 0 | 0 | 49.6176 | 0 | 49.6065 | 0 | 0 | 76.137 | 37.65
2024-11-22 11:45 | 1.546 | 3618.4565 | 6872.1514 | 1811.6802 | 1433.8539 | 0 | 0 | 2444.8853 | 0 | 2994.6243 | 0 | 0 | 184.7653 | 0 | 0 | 383.8306 | 0 | 393.4767 | 0 | 0 | 49.6607 | 0 | 0 | 49.6145 | 0 | 49.6085 | 0 | 0 | 76.137 | 37.65
2024-11-22 12:00 | 1.557 | 3616.625 | 7018.8774 | 1752.8878 | 364.1364 | 0 | 0 | 2419.0183 | 0 | 2593.1843 | 1487.7671 | 184.2382 | 46.1381 | 0 | 0 | 384.1756 | 0 | 335.5365 | 189.9867 | 23.0714 | 12.4201 | 0 | 0 | 49.6114 | 0 | 47.5916 | 29.902 | 3.7885 | 68.374 | 37.654
2024-11-22 12:15 | 1.564 | 3574.9924 | 7465.1899 | 1824.6649 | 0 | 0 | 0 | 2420.9163 | 0 | 2479.7563 | 0 | 2562.4133 | 0 | 0 | 0 | 386.0428 | 0 | 320.5368 | 0 | 293.6264 | 0.0051667 | 0 | 0 | 49.6084 | 0 | 47.0805 | 0 | 47.0515 | 68.374 | 37.654
2024-11-22 12:30 | 1.5461 | 3533.3599 | 7803.2808 | 1909.1876 | 0 | 0 | 0 | 2424.9412 | 0 | 2647.2327 | 0 | 2731.9314 | 0 | 0 | 0 | 384.5045 | 0 | 343.8656 | 0 | 314.8856 | 0.0032917 | 0 | 0 | 49.6089 | 0 | 47.8515 | 0 | 47.8358 | 68.374 | 37.654
2024-11-22 12:45 | 1.5231 | 3489.3567 | 7756.8486 | 1895.209 | 0 | 0 | 0 | 2413.8486 | 0 | 2627.6406 | 0 | 2713.8391 | 0 | 0 | 0 | 383.4644 | 0 | 343.2129 | 0 | 315.5019 | 0.0014167 | 0 | 0 | 49.6108 | 0 | 47.8571 | 0 | 47.8439 | 68.374 | 37.654
2024-11-22 13:00 | 1.4994 | 3391.0269 | 7735.9717 | 1835.6631 | 0 | 0 | 0 | 2412.3423 | 0 | 2619.0881 | 0 | 2705.8525 | 0 | 0 | 0 | 382.8158 | 0 | 342.6126 | 0 | 315.2082 | 6.1227e-05 | 0 | 0 | 49.6127 | 0 | 47.8628 | 0 | 47.852 | 68.061 | 30.618
2024-11-22 13:15 | 1.4786 | 3276.8357 | 7629.6128 | 1793.212 | 0 | 0 | 0 | 2401.2554 | 0 | 2584.3921 | 0 | 2643.5015 | 0 | 0 | 0 | 380.898 | 0 | 340.7867 | 0 | 319.7495 | 0 | 0 | 0 | 49.6143 | 0 | 47.8682 | 0 | 47.8599 | 68.061 | 30.618
2024-11-22 13:30 | 1.459 | 3216.5361 | 7597.8682 | 1839.1675 | 0 | 0 | 0 | 2412.2561 | 0 | 2563.7458 | 0 | 2620.4658 | 0 | 0 | 0 | 381.9667 | 0 | 340.5433 | 0 | 320.96 | 0 | 0 | 0 | 49.6116 | 0 | 47.87 | 0 | 47.8603 | 68.061 | 30.618
2024-11-22 13:45 | 1.4474 | 3167.8423 | 7539.356 | 1836.1451 | 0 | 0 | 0 | 2436.2981 | 0 | 2537.762 | 0 | 2563.7664 | 0 | 0 | 0 | 380.86 | 0 | 339.8448 | 0 | 319.405 | 0 | 0 | 0 | 49.6073 | 0 | 47.87 | 0 | 47.8572 | 68.061 | 30.618
2024-11-22 14:00 | 1.4448 | 3119.1484 | 7504.1704 | 1827.3488 | 0 | 0 | 0 | 2420.2075 | 0 | 2549.6716 | 0 | 2534.678 | 0 | 0 | 0 | 383.3928 | 0 | 341.2378 | 0 | 317.6883 | 0 | 0 | 0 | 49.6029 | 0 | 47.87 | 0 | 47.854 | 64.289 | 21.742
2024-11-22 14:15 | 1.4403 | 3074.6418 | 7466.8501 | 1822.2059 | 0 | 0 | 0 | 2400.0425 | 0 | 2538.7505 | 0 | 2527.5732 | 0 | 0 | 0 | 381.4789 | 0 | 341.6185 | 0 | 319.8767 | 0 | 0 | 0 | 49.5987 | 0 | 47.87 | 0 | 47.851 | 64.289 | 21.742
2024-11-22 14:30 | 1.4371 | 3063.386 | 7408.7153 | 1840.923 | 0 | 0 | 0 | 2374.4104 | 0 | 2526.5959 | 0 | 2509.114 | 0 | 0 | 0 | 377.3328 | 0 | 341.8445 | 0 | 318.8083 | 0 | 0 | 0 | 49.598 | 0 | 47.87 | 0 | 47.8513 | 64.289 | 21.742
2024-11-22 14:45 | 1.4349 | 3059.2908 | 7389.0259 | 1843.1613 | 0 | 0 | 0 | 2418.9663 | 0 | 2508.949 | 0 | 2462.1157 | 0 | 0 | 0 | 379.9844 | 0 | 341.5535 | 0 | 317.0911 | 0 | 0 | 0 | 49.5986 | 0 | 47.87 | 0 | 47.8532 | 64.289 | 21.742
2024-11-22 15:00 | 1.437 | 3055.1956 | 7403.5283 | 1846.7869 | 0 | 0 | 0 | 2440.613 | 0 | 2483.0046 | 0 | 2462.7124 | 0 | 0 | 0 | 382.765 | 0 | 339.9148 | 0 | 319.6239 | 0 | 0 | 0 | 49.5992 | 0 | 47.87 | 0 | 47.8551 | 68.176 | 19.855
2024-11-22 15:15 | 1.4394 | 3050.7192 | 7427.188 | 1852.3207 | 0 | 0 | 0 | 2434.9976 | 0 | 2502.2043 | 0 | 2432.6318 | 0 | 0 | 0 | 381.2683 | 0 | 341.3811 | 0 | 317.6783 | 0 | 0 | 0 | 49.5999 | 0 | 47.87 | 0 | 47.8568 | 68.176 | 19.855
2024-11-22 15:30 | 1.4427 | 3043.217 | 7377.1445 | 1836.7839 | 0 | 0 | 0 | 2432.968 | 0 | 2482.5168 | 0 | 2412.5076 | 0 | 0 | 0 | 382.4411 | 0 | 340.2072 | 0 | 316.6595 | 0 | 0 | 0 | 49.6014 | 0 | 47.8687 | 0 | 47.8526 | 68.176 | 19.855
2024-11-22 15:45 | 1.4419 | 3035.0635 | 7334.1567 | 1825.3856 | 0 | 0 | 0 | 2426.4036 | 0 | 2483.8679 | 0 | 2405.0293 | 0 | 0 | 0 | 379.8311 | 0 | 340.8778 | 0 | 316.1039 | 0 | 0 | 0 | 49.6033 | 0 | 47.8668 | 0 | 47.8457 | 68.176 | 19.855
2024-11-22 16:00 | 1.437 | 3026.9099 | 7262.7251 | 1807.5277 | 0 | 0 | 0 | 2405.908 | 0 | 2472.0845 | 0 | 2385.3113 | 0 | 0 | 0 | 377.3822 | 0 | 340.7139 | 0 | 313.5345 | 0 | 0 | 0 | 49.6052 | 0 | 47.8649 | 0 | 47.8389 | 70.687 | 19.573
2024-11-22 16:15 | 1.4342 | 3018.1304 | 7211.8125 | 1794.1736 | 0 | 0 | 0 | 2395.9956 | 0 | 2458.4539 | 0 | 2358.8169 | 0 | 0 | 0 | 377.705 | 0 | 340.6389 | 0 | 311.4445 | 0 | 0 | 0 | 49.607 | 0 | 47.8632 | 0 | 47.8323 | 70.687 | 19.573
2024-11-22 16:30 | 1.4357 | 3004.3811 | 7223.2427 | 1792.0614 | 0 | 0 | 0 | 2423.3174 | 0 | 2454.1245 | 0 | 2346.479 | 0 | 0 | 0 | 380.3506 | 0 | 340.3478 | 0 | 311.1789 | 0 | 0 | 0 | 49.6075 | 0 | 47.8661 | 0 | 47.8349 | 70.687 | 19.573
2024-11-22 16:45 | 1.4347 | 2989.5615 | 7236.3354 | 1794.2643 | 0 | 0 | 0 | 2452.46 | 0 | 2448.3645 | 0 | 2336.3071 | 0 | 0 | 0 | 381.935 | 0 | 339.93 | 0 | 311.17 | 0 | 0 | 0 | 49.6075 | 0 | 47.8711 | 0 | 47.8418 | 70.687 | 19.573
2024-11-22 17:00 | 1.4324 | 2974.7419 | 7208.6978 | 1787.3549 | 0 | 0 | 0 | 2437.1787 | 0 | 2443.9089 | 0 | 2328.1008 | 0 | 0 | 0 | 380.6855 | 0 | 339.6706 | 0 | 311.7239 | 0 | 0 | 0 | 49.6075 | 0 | 47.8761 | 0 | 47.8486 | 74.395 | 24.963
2024-11-22 17:15 | 1.4272 | 2961.188 | 7200.8062 | 1786.6476 | 0 | 0 | 0 | 2436.1646 | 0 | 2441.0903 | 0 | 2324.9844 | 0 | 0 | 0 | 380.3578 | 0 | 338.9776 | 0 | 310.0857 | 0 | 0 | 0 | 49.6073 | 0 | 47.8809 | 0 | 47.8552 | 74.395 | 24.963
2024-11-22 17:30 | 1.4217 | 2957.6846 | 7172.0376 | 1789.506 | 0 | 0 | 0 | 2428.5459 | 0 | 2440.2378 | 0 | 2303.7161 | 0 | 0 | 0 | 379.8422 | 0 | 338.7696 | 0 | 308.1871 | 0 | 0 | 0 | 49.6041 | 0 | 47.8803 | 0 | 47.8531 | 74.395 | 24.963
2024-11-22 17:45 | 1.4195 | 2956.3455 | 7136.6953 | 1782.8347 | 0 | 0 | 0 | 2410.1162 | 0 | 2435.8933 | 0 | 2289.4827 | 0 | 0 | 0 | 378.8378 | 0 | 339.0469 | 0 | 307.3089 | 0 | 0 | 0 | 49.5998 | 0 | 47.8772 | 0 | 47.8468 | 74.395 | 24.963
2024-11-22 18:00 | 1.4191 | 2955.0063 | 7080.9414 | 1768.8962 | 0 | 0 | 0 | 2397.1572 | 0 | 2424.0107 | 0 | 2259.3474 | 0 | 0 | 0 | 377.9594 | 0 | 338.2047 | 0 | 305.7567 | 0 | 0 | 0 | 49.5954 | 0 | 47.874 | 0 | 47.8406 | 78.442 | 31.374
2024-11-22 18:15 | 1.4201 | 2958.5305 | 7088.2725 | 1775.5923 | 0 | 0 | 0 | 2400.4395 | 0 | 2418.5181 | 0 | 2272.78 | 0 | 0 | 0 | 378.7144 | 0 | 336.9736 | 0 | 306.1778 | 0 | 0 | 0 | 49.5912 | 0 | 47.871 | 0 | 47.8345 | 78.442 | 31.374
2024-11-22 18:30 | 1.4244 | 3000.6729 | 7064.9741 | 1808.3859 | 0 | 0 | 0 | 2390.842 | 0 | 2395.9253 | 0 | 2278.5552 | 0 | 0 | 0 | 377.1706 | 0 | 336.7264 | 0 | 307.338 | 0 | 0 | 0 | 49.5895 | 0 | 47.8696 | 0 | 47.8329 | 78.442 | 31.374
2024-11-22 18:45 | 1.4272 | 3051.1313 | 7024.917 | 1806.6877 | 0 | 0 | 0 | 2351.0767 | 0 | 2397.9495 | 0 | 2276.4104 | 0 | 0 | 0 | 373.8161 | 0 | 337.2111 | 0 | 307.4659 | 0 | 0 | 0 | 49.5889 | 0 | 47.8689 | 0 | 47.8336 | 78.442 | 31.374
2024-11-22 19:00 | 1.4385 | 3101.5898 | 7048.6514 | 1812.6213 | 0 | 0 | 0 | 2343.8669 | 0 | 2420.8933 | 0 | 2284.3564 | 0 | 0 | 0 | 372.9256 | 0 | 338.0039 | 0 | 308.245 | 0 | 0 | 0 | 49.5883 | 0 | 47.8683 | 0 | 47.8342 | 86.368 | 35.14
2024-11-22 19:15 | 1.4559 | 3163.3982 | 7094.8535 | 1835.5217 | 0 | 0 | 0 | 2371.3877 | 0 | 2416.8018 | 0 | 2307.8066 | 0 | 0 | 0 | 375.2203 | 0 | 337.775 | 0 | 308.2096 | 0 | 0 | 0 | 49.5877 | 0 | 47.8677 | 0 | 47.8348 | 86.368 | 35.14
2024-11-22 19:30 | 1.4875 | 3315.0256 | 7066.3931 | 1918.2257 | 0 | 0 | 0 | 2361.4316 | 0 | 2416.7356 | 0 | 2289.644 | 0 | 0 | 0 | 374.7619 | 0 | 337.6844 | 0 | 306.7948 | 0 | 0 | 0 | 49.5885 | 0 | 47.8666 | 0 | 47.8354 | 86.368 | 35.14
2024-11-22 19:45 | 1.5217 | 3473.53 | 7063.2959 | 1924.3284 | 0 | 0 | 0 | 2364.9014 | 0 | 2410.4077 | 0 | 2288.6733 | 0 | 0 | 0 | 375.3178 | 0 | 337.9422 | 0 | 307.4733 | 0 | 0 | 0 | 49.5897 | 0 | 47.8654 | 0 | 47.8361 | 86.368 | 35.14
2024-11-22 20:00 | 1.5464 | 3613.4858 | 7068.2388 | 1907.0155 | 0 | 0 | 0 | 2373.7529 | 0 | 2416.1113 | 0 | 2278.5874 | 0 | 0 | 0 | 375.7417 | 0 | 337.2233 | 0 | 306.2155 | 0 | 0 | 0 | 49.591 | 0 | 47.8641 | 0 | 47.8367 | 92.931 | 30.621
2024-11-22 20:15 | 1.5644 | 3733.7852 | 7026.9653 | 1877.0406 | 0 | 0 | 0 | 2355.6453 | 0 | 2419.8696 | 0 | 2251.8872 | 0 | 0 | 0 | 374.5983 | 0 | 337.7111 | 0 | 303.8883 | 0 | 0 | 0 | 49.5922 | 0 | 47.863 | 0 | 47.8372 | 92.931 | 30.621
2024-11-22 20:30 | 1.5806 | 3832.9209 | 6980.3735 | 1844.2291 | 0 | 0 | 0 | 2374.3208 | 0 | 2421.095 | 0 | 2186.1426 | 0 | 0 | 0 | 376.3317 | 0 | 338.135 | 0 | 298.9928 | 0 | 0 | 0 | 49.593 | 0 | 47.8647 | 0 | 47.8348 | 92.931 | 30.621
2024-11-22 20:45 | 1.594 | 3911.1772 | 6992.8687 | 1826.4735 | 0 | 0 | 0 | 2366.8381 | 0 | 2433.8279 | 0 | 2192.8284 | 0 | 0 | 0 | 374.7928 | 0 | 338.8433 | 0 | 298.8944 | 0 | 0 | 0 | 49.5936 | 0 | 47.8678 | 0 | 47.8311 | 92.931 | 30.621
2024-11-22 21:00 | 1.6059 | 3988.8372 | 6980.2915 | 1822.7328 | 0 | 0 | 0 | 2360.7703 | 0 | 2435.4368 | 0 | 2185.1514 | 0 | 0 | 0 | 374.225 | 0 | 337.2794 | 0 | 297.5639 | 0 | 0 | 0 | 49.5942 | 0 | 47.871 | 0 | 47.8274 | 77.507 | 34.534
2024-11-22 21:15 | 1.6103 | 4018.009 | 7196.2168 | 1828.2261 | 0 | 0 | 0 | 2363.1484 | 0 | 2434.3989 | 0 | 2400.8594 | 0 | 0 | 0 | 374.6932 | 0 | 337.2245 | 0 | 325.1772 | 0 | 0 | 0 | 49.5947 | 0 | 47.874 | 0 | 48.7013 | 77.507 | 34.534
2024-11-22 21:30 | 1.6082 | 4016.4209 | 7237.2471 | 1807.7236 | 0 | 0 | 0 | 2360.1936 | 0 | 2434.9612 | 0 | 2441.3452 | 0 | 0 | 0 | 374.1885 | 0 | 337.7443 | 0 | 331.115 | 0 | 0 | 0 | 49.5921 | 0 | 47.8732 | 0 | 48.8484 | 77.507 | 34.534
2024-11-22 21:45 | 1.6088 | 4014.833 | 7250.9521 | 1811.1501 | 0 | 0 | 0 | 2375.8796 | 0 | 2429.7305 | 0 | 2447.1899 | 0 | 0 | 0 | 375.3094 | 0 | 337.2022 | 0 | 331.0697 | 0 | 0 | 0 | 49.5884 | 0 | 47.8707 | 0 | 48.8509 | 77.507 | 34.534
2024-11-22 22:00 | 1.6109 | 4013.759 | 7217.8848 | 1803.3972 | 0 | 0 | 0 | 2376.7297 | 0 | 2414.5125 | 0 | 2425.9312 | 0 | 0 | 0 | 375.485 | 0 | 336.5588 | 0 | 330.9079 | 0 | 0 | 0 | 49.5846 | 0 | 47.8682 | 0 | 48.8534 | 72.53 | 19.739
2024-11-22 22:15 | 1.6133 | 4054.4771 | 7239.3706 | 1850.5607 | 0 | 0 | 0 | 2373.7217 | 0 | 2424.9377 | 0 | 2442.4214 | 0 | 0 | 0 | 374.9911 | 0 | 337.1884 | 0 | 332.4774 | 0 | 0 | 0 | 49.581 | 0 | 47.8658 | 0 | 48.8545 | 72.53 | 19.739
2024-11-22 22:30 | 1.6212 | 4121.707 | 7202.1724 | 1867.7731 | 0 | 0 | 0 | 2375.9351 | 0 | 2410.2046 | 0 | 2419.4197 | 0 | 0 | 0 | 374.9528 | 0 | 336.4693 | 0 | 330.6772 | 0 | 0 | 0 | 49.58 | 0 | 47.8663 | 0 | 48.8533 | 72.53 | 19.739
2024-11-22 22:45 | 1.6337 | 4188.937 | 7190.9897 | 1864.9774 | 0 | 0 | 0 | 2375.4937 | 0 | 2406.4177 | 0 | 2409.3596 | 0 | 0 | 0 | 375.1861 | 0 | 335.1613 | 0 | 330.1895 | 0 | 0 | 0 | 49.58 | 0 | 47.8682 | 0 | 48.8521 | 72.53 | 19.739
2024-11-22 23:00 | 1.6506 | 4277.1782 | 7139.6128 | 1873.1444 | 0 | 0 | 0 | 2372.5181 | 0 | 2391.3362 | 0 | 2377.363 | 0 | 0 | 0 | 374.6306 | 0 | 334.8306 | 0 | 328.4433 | 0 | 0 | 0 | 49.58 | 0 | 47.8701 | 0 | 48.8508 | 55.179 | 15.839
2024-11-22 23:15 | 1.6737 | 4415.4941 | 7121.7847 | 1918.7621 | 0 | 0 | 0 | 2351.1372 | 0 | 2400.407 | 0 | 2371.2107 | 0 | 0 | 0 | 373.3311 | 0 | 335.3956 | 0 | 328.2389 | 0 | 0 | 0 | 49.5803 | 0 | 47.8719 | 0 | 48.8509 | 55.179 | 15.839
2024-11-22 23:30 | 1.7053 | 4608.9502 | 7109.9121 | 1970.9341 | 0 | 0 | 0 | 2346.0798 | 0 | 2400.584 | 0 | 2364.1631 | 0 | 0 | 0 | 372.7556 | 0 | 335.33 | 0 | 327.4233 | 0 | 0 | 0 | 49.5867 | 0 | 47.8709 | 0 | 48.8534 | 55.179 | 15.839
2024-11-22 23:45 | 1.7272 | 4718.0894 | 7253.0908 | 1922.4119 | 0 | 0 | 0 | 1775.3612 | 0 | 2393.4219 | 717.2404 | 2384.0349 | 0 | 0 | 0 | 279.9867 | 0 | 334.9055 | 78.4781 | 328.7767 | 0 | 0 | 0 | 36.9429 | 0 | 47.8687 | 12.0436 | 48.8559 | 55.179 | 15.839
2024-11-23 | 1.7219 | 4770.4966 | 7663.6855 | 1968.3286 | 0 | 0 | 0 | 0 | 0 | 2404.3674 | 2918.2361 | 2341.6257 | 0 | 0 | 0 | 0 | 0 | 335.7105 | 317.4088 | 327.4989 | 0 | 0 | 0 | 0 | 0 | 47.8665 | 47.345 | 48.8584 | 37.701 | 13.723
2024-11-23 00:15 | 1.7238 | 4822.9038 | 7043.2476 | 1813.2191 | 1226.8463 | 0 | 0 | 0 | 0 | 2480.8533 | 2966.5168 | 377.4494 | 144.2831 | 0 | 0 | 0 | 0 | 347.4506 | 331.2956 | 53.2739 | 40.7595 | 0 | 0 | 0 | 0 | 48.2639 | 47.7425 | 7.8719 | 37.701 | 13.723
2024-11-23 00:30 | 1.7438 | 4874.7246 | 6849.4683 | 1764.1879 | 1492.0914 | 0 | 0 | 0 | 0 | 2506.3508 | 2850.8489 | 0 | 173.1391 | 0 | 0 | 0 | 0 | 349.8561 | 337.7692 | 0 | 48.7033 | 0 | 0 | 0 | 0 | 48.3722 | 47.8481 | 0 | 37.701 | 13.723
2024-11-23 00:45 | 1.7553 | 4905.0669 | 6844.1162 | 1741.3713 | 1498.4319 | 0 | 0 | 0 | 0 | 2503.8687 | 2841.5752 | 0 | 173.4267 | 0 | 0 | 0 | 0 | 350.1595 | 338.01 | 0 | 48.7039 | 0 | 0 | 0 | 0 | 48.3741 | 47.8525 | 0 | 37.701 | 13.723
2024-11-23 01:00 | 1.7609 | 4924.5933 | 6830.2349 | 1727.0851 | 1499.3405 | 0 | 0 | 0 | 0 | 2502.5203 | 2829.5334 | 0 | 173.3953 | 0 | 0 | 0 | 0 | 350.6483 | 338.3761 | 0 | 48.7046 | 0 | 0 | 0 | 0 | 48.376 | 47.8569 | 0 | 32.277 | 13.647
2024-11-23 01:15 | 1.7596 | 4944.1191 | 6812.5537 | 1722.6643 | 1496.9204 | 0 | 0 | 0 | 0 | 2498.3462 | 2819.322 | 0 | 173.3503 | 0 | 0 | 0 | 0 | 350.4333 | 339.935 | 0 | 48.7048 | 0 | 0 | 0 | 0 | 48.377 | 47.8605 | 0 | 32.277 | 13.647
2024-11-23 01:30 | 1.7581 | 4961.7305 | 6790.2329 | 1715.1696 | 1498.524 | 0 | 0 | 0 | 0 | 2514.1228 | 2778.134 | 0 | 173.8603 | 0 | 0 | 0 | 0 | 351.4271 | 338.89 | 0 | 48.7042 | 0 | 0 | 0 | 0 | 48.3753 | 47.8624 | 0 | 32.277 | 13.647
2024-11-23 01:45 | 1.7538 | 4909.2329 | 6747.8862 | 1634.474 | 1495.8352 | 0 | 0 | 0 | 0 | 2506.4458 | 2746.4448 | 0 | 173.614 | 0 | 0 | 0 | 0 | 351.3755 | 338.3061 | 0 | 48.7036 | 0 | 0 | 0 | 0 | 48.3734 | 47.8643 | 0 | 32.277 | 13.647
2024-11-23 02:00 | 1.741 | 4821.4287 | 6712.6318 | 1590.3538 | 1494.2101 | 0 | 0 | 0 | 0 | 2514.2798 | 2704.2698 | 0 | 173.4731 | 0 | 0 | 0 | 0 | 352.0545 | 337.0511 | 0 | 48.7029 | 0 | 0 | 0 | 0 | 48.3715 | 47.8662 | 0 | 26.724 | 12.653
2024-11-23 02:15 | 1.7234 | 4721.1738 | 6673.8311 | 1568.2029 | 1492.8754 | 0 | 0 | 0 | 0 | 2492.2373 | 2690.9016 | 0 | 173.3093 | 0 | 0 | 0 | 0 | 351.1107 | 337.2317 | 0 | 48.7027 | 0 | 0 | 0 | 0 | 48.3702 | 47.868 | 0 | 26.724 | 12.653
2024-11-23 02:30 | 1.7007 | 4572.7778 | 6671.9663 | 1519.5956 | 1487.3378 | 0 | 0 | 0 | 0 | 2500.9844 | 2684.1355 | 0 | 173.2816 | 0 | 0 | 0 | 0 | 350.8489 | 339.7049 | 0 | 48.7033 | 0 | 0 | 0 | 0 | 48.3707 | 47.8699 | 0 | 26.724 | 12.653
2024-11-23 02:45 | 1.671 | 4384.2759 | 6649.9741 | 1473.9916 | 1486.4535 | 0 | 0 | 0 | 0 | 2499.8677 | 2664.7383 | 0 | 173.2586 | 0 | 0 | 0 | 0 | 351.7133 | 338.3968 | 0 | 48.7039 | 0 | 0 | 0 | 0 | 48.3714 | 47.8718 | 0 | 26.724 | 12.653
2024-11-23 03:00 | 1.6353 | 4165.292 | 6621.7695 | 1436.4585 | 1482.2231 | 0 | 0 | 0 | 0 | 2485.9443 | 2654.9604 | 0 | 172.6535 | 0 | 0 | 0 | 0 | 351.4355 | 339.8939 | 0 | 48.7046 | 0 | 0 | 0 | 0 | 48.372 | 47.8737 | 0 | 24.799 | 12.421
2024-11-23 03:15 | 1.5928 | 3932.7043 | 6588.5669 | 1414.5541 | 1478.3792 | 0 | 0 | 0 | 0 | 2465.5898 | 2646.822 | 0 | 172.6618 | 0 | 0 | 0 | 0 | 349.5528 | 340.44 | 0 | 48.7032 | 0 | 0 | 0 | 0 | 48.3689 | 47.8707 | 0 | 24.799 | 12.421
2024-11-23 03:30 | 1.6062 | 3994.1082 | 4651.73 | 1224.3363 | 1547.8593 | 0 | 0 | 1858.2948 | 0 | 338.1562 | 925.78 | 0 | 180.2431 | 0 | 0 | 223.9832 | 0 | 44.5822 | 126.0494 | 0 | 49.1826 | 0 | 0 | 30.8944 | 0 | 6.7168 | 17.5079 | 0 | 24.799 | 12.421
2024-11-23 03:45 | 1.6308 | 3999.1128 | 5552.415 | 1393.1084 | 111.3477 | 0 | 0 | 2929.5391 | 0 | 0 | 0 | 2538.0325 | 11.1391 | 0 | 0 | 360.7874 | 0 | 0 | 0 | 290.4011 | 3.0616 | 0 | 0 | 48.38 | 0 | 0 | 0 | 44.7173 | 24.799 | 12.421
2024-11-23 04:00 | 1.6248 | 3950.397 | 5680.5469 | 1371.4209 | 0 | 0 | 0 | 2930.5376 | 0 | 0 | 0 | 2750.3762 | 0 | 0 | 0 | 361.7536 | 0 | 0 | 0 | 313.8328 | 0 | 0 | 0 | 48.38 | 0 | 0 | 0 | 47.842 | 22.688 | 12.407
2024-11-23 04:15 | 1.6082 | 3901.6809 | 5658.9678 | 1366.0259 | 0 | 0 | 0 | 2914.657 | 0 | 0 | 0 | 2747.5842 | 0 | 0 | 0 | 361.5903 | 0 | 0 | 0 | 314.7739 | 0 | 0 | 0 | 48.38 | 0 | 0 | 0 | 47.8488 | 22.688 | 12.407
2024-11-23 04:30 | 1.5878 | 3849.8743 | 5480.5352 | 1318.3271 | 0 | 0 | 0 | 2855.4771 | 0 | 0 | 0 | 2626.1177 | 0 | 0 | 0 | 357.4456 | 0 | 0 | 0 | 302.827 | 0 | 0 | 0 | 48.2238 | 0 | 0 | 0 | 47.3757 | 22.688 | 12.407
2024-11-23 04:45 | 1.5703 | 3749.3066 | 5366.7881 | 1241.1294 | 0 | 0 | 0 | 2754.5024 | 0 | 0 | 0 | 2614.2808 | 0 | 0 | 0 | 347.9403 | 0 | 0 | 0 | 301.9947 | 0 | 0 | 0 | 47.8975 | 0 | 0 | 0 | 47.347 | 22.688 | 12.407
2024-11-23 05:00 | 1.5473 | 3631.1882 | 5355.6304 | 1220.7892 | 0 | 0 | 0 | 2745.9546 | 0 | 0 | 0 | 2611.7795 | 0 | 0 | 0 | 348.4175 | 0 | 0 | 0 | 302.8174 | 0 | 0 | 0 | 47.8884 | 0 | 0 | 0 | 47.3449 | 19.923 | 12.943
2024-11-23 05:15 | 1.5193 | 3505.6074 | 5191.52 | 1172.2992 | 0 | 0 | 0 | 2637.9519 | 0 | 0 | 0 | 2554.0432 | 0 | 0 | 0 | 337.5989 | 0 | 0 | 0 | 297.9248 | 0 | 0 | 0 | 47.5792 | 0 | 0 | 0 | 47.1867 | 19.923 | 12.943
2024-11-23 05:30 | 1.5014 | 3417.2539 | 4924.2881 | 1142.7185 | 0 | 0 | 0 | 2459.3149 | 0 | 0 | 0 | 2468.3445 | 0 | 0 | 0 | 315.998 | 0 | 0 | 0 | 289.1385 | 0 | 0 | 0 | 46.8793 | 0 | 0 | 0 | 46.8448 | 19.923 | 12.943
2024-11-23 05:45 | 1.4923 | 3477.7222 | 4354.5459 | 1149.1047 | 0 | 0 | 0 | 1147.0555 | 763.7061 | 0 | 0 | 2453.8364 | 0 | 0 | 0 | 145.7659 | 88.9774 | 0 | 0 | 288.8026 | 0 | 0 | 0 | 21.6127 | 25.5539 | 0 | 0 | 46.8384 | 19.923 | 12.943
2024-11-23 06:00 | 1.5274 | 3552.6377 | 4062.1882 | 1090.4626 | 0 | 0 | 0 | 0 | 1476.7336 | 0 | 0 | 2583.9089 | 0 | 0 | 0 | 0 | 169.7801 | 0 | 0 | 303.8617 | 0 | 0 | 0 | 0.0055625 | 48.2686 | 0 | 0 | 47.4289 | 31.51 | 19.868
2024-11-23 06:15 | 1.5389 | 3614.3376 | 4389.9224 | 1159.1805 | 0 | 0 | 0 | 0 | 1534.7158 | 0 | 0 | 2855.3611 | 0 | 0 | 0 | 0 | 177.2672 | 0 | 0 | 331.98 | 0 | 0 | 0 | 0.0036875 | 48.7063 | 0 | 0 | 48.4234 | 31.51 | 19.868
2024-11-23 06:30 | 1.531 | 3627.7874 | 4543.4272 | 1149.3065 | 0 | 0 | 0 | 0 | 1586.9165 | 0 | 0 | 2957.4792 | 0 | 0 | 0 | 0 | 183.9273 | 0 | 0 | 343.0617 | 0 | 0 | 0 | 0.0018125 | 49.0525 | 0 | 0 | 48.8703 | 31.51 | 19.868
2024-11-23 06:45 | 1.5283 | 3636.8076 | 4201.0537 | 1059.2837 | 0 | 0 | 0 | 0 | 1496.7029 | 0 | 0 | 2706.5879 | 0 | 0 | 0 | 0 | 176.258 | 0 | 0 | 316.7283 | 0 | 0 | 0 | 0.00020417 | 48.5374 | 0 | 0 | 47.8837 | 31.51 | 19.868
2024-11-23 07:00 | 1.5411 | 3645.8279 | 4027.7549 | 1015.959 | 0 | 0 | 0 | 0 | 1454.568 | 0 | 0 | 2574.541 | 0 | 0 | 0 | 0 | 172.7228 | 0 | 0 | 302.9833 | 0 | 0 | 0 | 0 | 48.2671 | 0 | 0 | 47.3643 | 44.084 | 31.375
2024-11-23 07:15 | 1.5501 | 3668.9065 | 4031.1636 | 1030.8695 | 0 | 0 | 0 | 0 | 1450.5996 | 0 | 0 | 2581.8652 | 0 | 0 | 0 | 0 | 172.8345 | 0 | 0 | 304.1989 | 0 | 0 | 0 | 0 | 48.2646 | 0 | 0 | 47.3593 | 44.084 | 31.375
2024-11-23 07:30 | 1.5586 | 3743.3113 | 4025.8518 | 1080.8677 | 0 | 0 | 0 | 0 | 1455.5936 | 0 | 0 | 2570.0122 | 0 | 0 | 0 | 0 | 172.9188 | 0 | 0 | 303.055 | 0 | 0 | 0 | 0 | 48.2621 | 0 | 0 | 47.3543 | 44.084 | 31.375
2024-11-23 07:45 | 1.5741 | 3822.428 | 4021.499 | 1084.4915 | 0 | 0 | 0 | 0 | 1451.1482 | 0 | 0 | 2567.8171 | 0 | 0 | 0 | 0 | 172.5443 | 0 | 0 | 303.0956 | 0 | 0 | 0 | 0 | 48.2609 | 0 | 0 | 47.3514 | 44.084 | 31.375
2024-11-23 08:00 | 1.5974 | 3929.71 | 4023.4214 | 1113.1373 | 0 | 0 | 0 | 0 | 1454.4528 | 0 | 0 | 2569.9565 | 0 | 0 | 0 | 0 | 172.8539 | 0 | 0 | 302.24 | 0 | 0 | 0 | 0 | 48.2643 | 0 | 0 | 47.3557 | 58.439 | 43.924
2024-11-23 08:15 | 1.623 | 4079.4192 | 4022.9343 | 1155.4428 | 0 | 0 | 0 | 0 | 1451.5259 | 0 | 0 | 2572.1785 | 0 | 0 | 0 | 0 | 172.7146 | 0 | 0 | 302.565 | 0 | 0 | 0 | 0 | 48.268 | 0 | 0 | 47.3607 | 58.439 | 43.924
2024-11-23 08:30 | 1.6424 | 4173.7681 | 4022.8433 | 1100.0597 | 0 | 0 | 0 | 0 | 1454.1782 | 0 | 0 | 2571.0293 | 0 | 0 | 0 | 0 | 172.889 | 0 | 0 | 302.0939 | 0 | 0 | 0 | 0 | 48.2718 | 0 | 0 | 47.3657 | 58.439 | 43.924
2024-11-23 08:45 | 1.6537 | 4256.4814 | 4031.5549 | 1090.6021 | 0 | 0 | 0 | 0 | 1462.6233 | 0 | 0 | 2573.8464 | 0 | 0 | 0 | 0 | 173.0633 | 0 | 0 | 302.8903 | 0 | 0 | 0 | 0 | 48.2745 | 0 | 0 | 47.3679 | 58.439 | 43.924
2024-11-23 09:00 | 1.6631 | 4316.8311 | 4027.4355 | 1067.2085 | 0 | 0 | 0 | 0 | 1459.3357 | 0 | 0 | 2565.1858 | 0 | 0 | 0 | 0 | 173.0643 | 0 | 0 | 302.6128 | 0 | 0 | 0 | 0 | 48.2736 | 0 | 0 | 47.3599 | 63.497 | 37.653
2024-11-23 09:15 | 1.666 | 4325.5215 | 4133.8721 | 1042.1584 | 0 | 0 | 0 | 0 | 1464.4139 | 0 | 0 | 2668.686 | 0 | 0 | 0 | 0 | 173.4561 | 0 | 0 | 312.6374 | 0 | 0 | 0 | 0 | 48.2723 | 0 | 0 | 47.7176 | 63.497 | 37.653
2024-11-23 09:30 | 1.6651 | 4332.1401 | 4282.1895 | 1077.166 | 0 | 0 | 0 | 0 | 1457.0195 | 0 | 0 | 2825.0007 | 0 | 0 | 0 | 0 | 173.1102 | 0 | 0 | 329.2633 | 0 | 0 | 0 | 0 | 48.2711 | 0 | 0 | 48.3352 | 63.497 | 37.653
2024-11-23 09:45 | 1.6666 | 4338.7588 | 4281.6753 | 1077.0375 | 0 | 0 | 0 | 0 | 1456.4865 | 0 | 0 | 2828.8076 | 0 | 0 | 0 | 0 | 173.4271 | 0 | 0 | 329.745 | 0 | 0 | 0 | 0 | 48.2698 | 0 | 0 | 48.3383 | 63.497 | 37.653
2024-11-23 10:00 | 1.6684 | 4364.4585 | 4271.1743 | 1093.4933 | 0 | 0 | 0 | 0 | 1457.2932 | 0 | 0 | 2816.9983 | 0 | 0 | 0 | 0 | 173.5638 | 0 | 0 | 328.8211 | 0 | 0 | 0 | 0 | 48.2686 | 0 | 0 | 48.3415 | 69.721 | 25.49
2024-11-23 10:15 | 1.6734 | 4434.2339 | 4272.5161 | 1137.9044 | 0 | 0 | 0 | 0 | 1453.3667 | 0 | 0 | 2818.3379 | 0 | 0 | 0 | 0 | 173.3516 | 0 | 0 | 329.5623 | 0 | 0 | 0 | 0 | 48.2673 | 0 | 0 | 48.3445 | 69.721 | 25.49
2024-11-23 10:30 | 1.684 | 4505.7769 | 4289.3384 | 1143.8776 | 0 | 0 | 0 | 0 | 1456.531 | 0 | 0 | 2833.7356 | 0 | 0 | 0 | 0 | 173.2818 | 0 | 0 | 329.2825 | 0 | 0 | 0 | 0 | 48.2661 | 0 | 0 | 48.3472 | 69.721 | 25.49
2024-11-23 10:45 | 1.7016 | 4595.3267 | 4277.5249 | 1158.931 | 0 | 0 | 0 | 0 | 1447.9478 | 0 | 0 | 2828.8245 | 0 | 0 | 0 | 0 | 173.2004 | 0 | 0 | 329.2685 | 0 | 0 | 0 | 0 | 48.2654 | 0 | 0 | 48.3497 | 69.721 | 25.49
2024-11-23 11:00 | 1.7256 | 4747.1025 | 4272.2427 | 1219.8365 | 0 | 0 | 0 | 0 | 1449.6395 | 0 | 0 | 2826.54 | 0 | 0 | 0 | 0 | 173.6706 | 0 | 0 | 328.9831 | 0 | 0 | 0 | 0 | 48.2668 | 0 | 0 | 48.3522 | 71.169 | 10.882
2024-11-23 11:15 | 1.7583 | 4961.5283 | 4281.043 | 1284.6865 | 0 | 0 | 0 | 0 | 1448.7119 | 0 | 0 | 2830.7158 | 0 | 0 | 0 | 0 | 173.6648 | 0 | 0 | 329.0786 | 0 | 0 | 0 | 0 | 48.2683 | 0 | 0 | 48.3547 | 71.169 | 10.882
2024-11-23 11:30 | 1.7958 | 5223.9146 | 4441.2998 | 1372.7112 | 0 | 0 | 0 | 0 | 1510.7797 | 0 | 0 | 2928.0098 | 0 | 0 | 0 | 0 | 180.7169 | 0 | 0 | 340.8167 | 0 | 0 | 0 | 0 | 48.7091 | 0 | 0 | 48.7832 | 71.169 | 10.882
2024-11-23 11:45 | 1.8297 | 5459.1851 | 4648.4648 | 1397.3867 | 0 | 0 | 0 | 0 | 1592.5343 | 0 | 0 | 3055.2461 | 0 | 0 | 0 | 0 | 190.6217 | 0 | 0 | 356.7006 | 0 | 0 | 0 | 0 | 49.3109 | 0 | 0 | 49.3585 | 71.169 | 10.882
2024-11-23 12:00 | 1.8694 | 5747.9624 | 4650.7456 | 1451.4637 | 0 | 0 | 0 | 0 | 1592.4064 | 0 | 0 | 3060.2146 | 0 | 0 | 0 | 0 | 190.8342 | 0 | 0 | 357.225 | 0 | 0 | 0 | 0 | 49.3147 | 0 | 0 | 49.3598 | 69.818 | 10.059
2024-11-23 12:15 | 1.9119 | 6066.6802 | 4650.8579 | 1481.4323 | 0 | 0 | 0 | 0 | 1597.1041 | 0 | 0 | 3053.7922 | 0 | 0 | 0 | 0 | 191.2833 | 0 | 0 | 356.8556 | 0 | 0 | 0 | 0 | 49.3184 | 0 | 0 | 49.361 | 69.818 | 10.059
2024-11-23 12:30 | 1.9608 | 6441.1001 | 4657.5996 | 1538.8198 | 0 | 0 | 0 | 0 | 1601.0868 | 0 | 0 | 3055.0261 | 0 | 0 | 0 | 0 | 191.3719 | 0 | 0 | 357.1808 | 0 | 0 | 0 | 0 | 49.3218 | 0 | 0 | 49.3623 | 69.818 | 10.059
2024-11-23 12:45 | 2.0139 | 6857.9121 | 4683.4966 | 1587.6862 | 0 | 0 | 0 | 0 | 1628.0553 | 0 | 0 | 3054.6904 | 0 | 0 | 0 | 0 | 194.3377 | 0 | 0 | 357.2892 | 0 | 0 | 0 | 0 | 49.5018 | 0 | 0 | 49.3633 | 69.818 | 10.059
2024-11-23 13:00 | 2.0709 | 7329.772 | 4678.7227 | 1641.5405 | 0 | 0 | 0 | 0 | 1635.6412 | 0 | 0 | 3050.0964 | 0 | 0 | 0 | 0 | 195.9524 | 0 | 0 | 357.522 | 0 | 0 | 0 | 0 | 49.5883 | 0 | 0 | 49.3643 | 62.464 | 3.263
2024-11-23 13:15 | 2.1081 | 7666.8774 | 5294.061 | 1660.6207 | 0 | 0 | 0 | 0 | 208.334 | 2261.0366 | 1841.6172 | 985.3647 | 0 | 0 | 0 | 0 | 22.9083 | 241.8958 | 239.8083 | 114.6569 | 0 | 0 | 0 | 0 | 5.793 | 37.8419 | 31.2088 | 16.4784 | 62.464 | 3.263
2024-11-23 13:30 | 2.1417 | 7908.3359 | 5665.3379 | 1657.793 | 0 | 0 | 0 | 0 | 0 | 2688.8594 | 2977.5615 | 0 | 0 | 0 | 0 | 0 | 0 | 293.153 | 381.0347 | 0 | 0 | 0 | 0 | 0 | 0 | 45.8568 | 49.4193 | 0 | 62.464 | 3.263
2024-11-23 13:45 | 2.168 | 8170.1128 | 5673.7241 | 1680.2079 | 0 | 0 | 0 | 0 | 0 | 2700.0708 | 2972.5818 | 0 | 0 | 0 | 0 | 0 | 0 | 293.4288 | 380.1019 | 0 | 0 | 0 | 0 | 0 | 0 | 45.8561 | 49.4187 | 0 | 62.464 | 3.263
2024-11-23 14:00 | 2.2 | 8448.9355 | 5622.1079 | 1684.3497 | 0 | 0 | 0 | 0 | 0 | 2710.7893 | 2911.1316 | 0 | 0 | 0 | 0 | 0 | 0 | 293.5098 | 381.0117 | 0 | 0 | 0 | 0 | 0 | 0 | 45.8555 | 49.4181 | 0 | 59.529 | 0.503
2024-11-23 14:15 | 2.2393 | 8810.3672 | 5610.061 | 1763.9469 | 0 | 0 | 0 | 0 | 0 | 2717.7705 | 2893.6443 | 0 | 0 | 0 | 0 | 0 | 0 | 293.9668 | 381.24 | 0 | 0 | 0 | 0 | 0 | 0 | 45.8655 | 49.4166 | 0 | 59.529 | 0.503
2024-11-23 14:30 | 2.2708 | 9074.5186 | 6043.7983 | 1775.101 | 0 | 0 | 0 | 0 | 0 | 2970.5928 | 776.8952 | 2312.7319 | 0 | 0 | 0 | 0 | 0 | 319.1465 | 99.6344 | 243.3356 | 0 | 0 | 0 | 0 | 0 | 46.893 | 12.9124 | 35.3726 | 59.529 | 0.503
2024-11-23 14:45 | 2.3001 | 9358.292 | 6297.8262 | 1858.23 | 0 | 0 | 0 | 0 | 0 | 3382.8127 | 0 | 2915.95 | 0 | 0 | 0 | 0 | 0 | 367.9537 | 0 | 354.3355 | 0 | 0 | 0 | 0 | 0 | 48.8783 | 0.010375 | 49.3576 | 59.529 | 0.503
2024-11-23 15:00 | 2.3227 | 9593.584 | 6292.4678 | 1808.4089 | 0 | 0 | 0 | 0 | 0 | 3484.8025 | 0 | 2808.2637 | 0 | 0 | 0 | 0 | 0 | 381.5938 | 0 | 357.8867 | 0 | 0 | 0 | 0 | 0 | 49.4145 | 0.006625 | 49.3678 | 64.698 | 0.398
2024-11-23 15:15 | 2.3455 | 9797.5859 | 6248.3228 | 1766.0826 | 0 | 0 | 0 | 0 | 0 | 3475.6008 | 0 | 2770.2566 | 0 | 0 | 0 | 0 | 0 | 382.2668 | 0 | 354.6006 | 0 | 0 | 0 | 0 | 0 | 49.4164 | 0.002875 | 49.3773 | 64.698 | 0.398
2024-11-23 15:30 | 2.358 | 9945.9912 | 6695.5903 | 1822.3029 | 0 | 0 | 0 | 2783.9067 | 0 | 3466.9565 | 0 | 451.1752 | 0 | 0 | 0 | 314.4567 | 0 | 382.0772 | 0 | 57.1961 | 0 | 0 | 0 | 40.6119 | 0 | 49.4182 | 0.00013333 | 7.9569 | 64.698 | 0.398
2024-11-23 15:45 | 2.3629 | 9976.584 | 6874.2344 | 1749.1514 | 0 | 0 | 0 | 3410.1968 | 0 | 3466.2078 | 0 | 0 | 0 | 0 | 0 | 383.3351 | 0 | 381.5831 | 0 | 0 | 0 | 0 | 0 | 49.4101 | 0 | 49.4183 | 0 | 0 | 64.698 | 0.398
2024-11-23 16:00 | 2.3671 | 10004.918 | 6869.4399 | 1745.694 | 0 | 0 | 0 | 3400.5894 | 0 | 3467.8875 | 0 | 0 | 0 | 0 | 0 | 384.843 | 0 | 382.185 | 0 | 0 | 0 | 0 | 0 | 49.4082 | 0 | 49.4094 | 0 | 0 | 64.242 | 0.491
2024-11-23 16:15 | 2.3689 | 10033.252 | 6867.8032 | 1745.2848 | 0 | 0 | 0 | 3398.1931 | 0 | 3470.2168 | 0 | 0 | 0 | 0 | 0 | 384.5089 | 0 | 382.4872 | 0 | 0 | 0 | 0 | 0 | 49.4063 | 0 | 49.3994 | 0 | 0 | 64.242 | 0.491
2024-11-23 16:30 | 2.3675 | 10028.5547 | 6852.6294 | 1708.4601 | 0 | 0 | 0 | 3389.0332 | 0 | 3465.7007 | 0 | 0 | 0 | 0 | 0 | 383.9646 | 0 | 381.192 | 0 | 0 | 0 | 0 | 0 | 49.4052 | 0 | 49.3894 | 0 | 0 | 64.242 | 0.491
2024-11-23 16:45 | 2.3657 | 9965.3672 | 6843.936 | 1647.7965 | 0 | 0 | 0 | 3388.4551 | 0 | 3457.3726 | 0 | 0 | 0 | 0 | 0 | 383.8861 | 0 | 380.3222 | 0 | 0 | 0 | 0 | 0 | 49.4058 | 0 | 49.3811 | 0 | 0 | 64.242 | 0.491
2024-11-23 17:00 | 2.3584 | 9901.0586 | 6844.3662 | 1646.783 | 0 | 0 | 0 | 3384.1372 | 0 | 3459.9736 | 0 | 0 | 0 | 0 | 0 | 383.8556 | 0 | 380.8689 | 0 | 0 | 0 | 0 | 0 | 49.4064 | 0 | 49.3807 | 0 | 0 | 61.991 | 0.507
2024-11-23 17:15 | 2.3481 | 9828.5186 | 6833.29 | 1635.7825 | 0 | 0 | 0 | 3377.8938 | 0 | 3456.9958 | 0 | 0 | 0 | 0 | 0 | 383.6572 | 0 | 380.2561 | 0 | 0 | 0 | 0 | 0 | 49.4071 | 0 | 49.3813 | 0 | 0 | 61.991 | 0.507
2024-11-23 17:30 | 2.3347 | 9704.3252 | 6836.0947 | 1584.8303 | 0 | 0 | 0 | 3376.3552 | 0 | 3462.9871 | 0 | 0 | 0 | 0 | 0 | 383.6544 | 0 | 380.7622 | 0 | 0 | 0 | 0 | 0 | 49.4067 | 0 | 49.3819 | 0 | 0 | 61.991 | 0.507
2024-11-23 17:45 | 2.321 | 9569.5518 | 6818.5786 | 1569.8712 | 0 | 0 | 0 | 3366.2368 | 0 | 3454.1633 | 0 | 0 | 0 | 0 | 0 | 383.7139 | 0 | 379.8836 | 0 | 0 | 0 | 0 | 0 | 49.4043 | 0 | 49.3824 | 0 | 0 | 61.991 | 0.507
2024-11-23 18:00 | 2.3061 | 9431.373 | 6817.6157 | 1566.2252 | 0 | 0 | 0 | 3361.3594 | 0 | 3456.3582 | 0 | 0 | 0 | 0 | 0 | 382.6802 | 0 | 380.873 | 0 | 0 | 0 | 0 | 0 | 49.4017 | 0 | 49.3825 | 0 | 0 | 63.618 | 0.594
2024-11-23 18:15 | 2.2904 | 9285.2002 | 6803.6162 | 1554.7312 | 0 | 0 | 0 | 3353.1628 | 0 | 3449.7319 | 0 | 0 | 0 | 0 | 0 | 383.4817 | 0 | 380.2739 | 0 | 0 | 0 | 0 | 0 | 49.3993 | 0 | 49.3825 | 0 | 0 | 63.618 | 0.594
2024-11-23 18:30 | 2.2737 | 9128.2383 | 6805.8745 | 1544.5067 | 0 | 0 | 0 | 3355.675 | 0 | 3448.6975 | 0 | 0 | 0 | 0 | 0 | 383.0065 | 0 | 379.8528 | 0 | 0 | 0 | 0 | 0 | 49.3967 | 0 | 49.3825 | 0 | 0 | 63.618 | 0.594
2024-11-23 18:45 | 2.2551 | 8952.5303 | 6791.8062 | 1522.2435 | 0 | 0 | 0 | 3349.1323 | 0 | 3445.825 | 0 | 0 | 0 | 0 | 0 | 383.1411 | 0 | 379.5952 | 0 | 0 | 0 | 0 | 0 | 49.3942 | 0 | 49.3827 | 0 | 0 | 63.618 | 0.594
2024-11-23 19:00 | 2.2344 | 8764.1895 | 6781.0049 | 1506.9104 | 0 | 0 | 0 | 3339.583 | 0 | 3440.7534 | 0 | 0 | 0 | 0 | 0 | 383.3244 | 0 | 380.1882 | 0 | 0 | 0 | 0 | 0 | 49.3918 | 0 | 49.3838 | 0 | 0 | 66.333 | 1.074
2024-11-23 19:15 | 2.2135 | 8572.9941 | 6754.1958 | 1497.3536 | 0 | 0 | 0 | 3319.2432 | 0 | 3437.5237 | 0 | 0 | 0 | 0 | 0 | 383.3533 | 0 | 380.5441 | 0 | 0 | 0 | 0 | 0 | 49.3893 | 0 | 49.3851 | 0 | 0 | 66.333 | 1.074
2024-11-23 19:30 | 2.1933 | 8392.7168 | 6694.5962 | 1493.3717 | 0 | 0 | 0 | 3267.1785 | 0 | 3429.4946 | 0 | 0 | 0 | 0 | 0 | 385.5428 | 0 | 378.6086 | 0 | 0 | 0 | 0 | 0 | 49.3885 | 0 | 49.3863 | 0 | 0 | 66.333 | 1.074
2024-11-23 19:45 | 2.1734 | 8215.3125 | 6685.2368 | 1493.9049 | 0 | 0 | 0 | 3254.9219 | 0 | 3430.9404 | 0 | 0 | 0 | 0 | 0 | 386.2928 | 0 | 378.4711 | 0 | 0 | 0 | 0 | 0 | 49.3916 | 0 | 49.388 | 0 | 0 | 66.333 | 1.074
2024-11-23 20:00 | 2.1534 | 8035.8931 | 6669.6836 | 1488.0015 | 0 | 0 | 0 | 3243.0061 | 0 | 3426.8857 | 0 | 0 | 0 | 0 | 0 | 387.2911 | 0 | 378.5539 | 0 | 0 | 0 | 0 | 0 | 49.3947 | 0 | 49.3915 | 0 | 0 | 61.988 | 3.035
2024-11-23 20:15 | 2.1331 | 7863.6733 | 6645.8223 | 1489.2358 | 0 | 0 | 0 | 3229.1682 | 0 | 3417.3425 | 0 | 0 | 0 | 0 | 0 | 388.5478 | 0 | 378.8644 | 0 | 0 | 0 | 0 | 0 | 49.3978 | 0 | 49.3952 | 0 | 0 | 61.988 | 3.035
2024-11-23 20:30 | 2.1117 | 7680.6748 | 6626.4492 | 1473.6138 | 0 | 0 | 0 | 3210.2502 | 0 | 3414.666 | 0 | 0 | 0 | 0 | 0 | 389.4878 | 0 | 378.8572 | 0 | 0 | 0 | 0 | 0 | 49.4001 | 0 | 49.399 | 0 | 0 | 61.988 | 3.035
2024-11-23 20:45 | 2.0919 | 7504.8882 | 6611.3042 | 1477.0394 | 0 | 0 | 0 | 3197.7939 | 0 | 3414.5442 | 0 | 0 | 0 | 0 | 0 | 390.6808 | 0 | 379.2967 | 0 | 0 | 0 | 0 | 0 | 49.4008 | 0 | 49.4017 | 0 | 0 | 61.988 | 3.035
2024-11-23 21:00 | 2.0731 | 7340.4316 | 6595.5552 | 1484.4323 | 0 | 0 | 0 | 3186.926 | 0 | 3410.6553 | 0 | 0 | 0 | 0 | 0 | 390.2003 | 0 | 379.4992 | 0 | 0 | 0 | 0 | 0 | 49.4014 | 0 | 49.3999 | 0 | 0 | 53.505 | 4.222
2024-11-23 21:15 | 2.054 | 7187.6387 | 6572.5332 | 1490.3403 | 0 | 0 | 0 | 3166.3647 | 0 | 3406.3999 | 0 | 0 | 0 | 0 | 0 | 391.0239 | 0 | 379.0747 | 0 | 0 | 0 | 0 | 0 | 49.4021 | 0 | 49.3974 | 0 | 0 | 53.505 | 4.222
2024-11-23 21:30 | 2.0368 | 7049.0913 | 6554.5176 | 1500.082 | 0 | 0 | 0 | 3153.9124 | 0 | 3401.4814 | 0 | 0 | 0 | 0 | 0 | 391.1172 | 0 | 378.2108 | 0 | 0 | 0 | 0 | 0 | 49.4033 | 0 | 49.3949 | 0 | 0 | 53.505 | 4.222
2024-11-23 21:45 | 2.0211 | 6928.0713 | 6534.0718 | 1512.4979 | 0 | 0 | 0 | 3135.3425 | 0 | 3399.0662 | 0 | 0 | 0 | 0 | 0 | 391.0811 | 0 | 379.1004 | 0 | 0 | 0 | 0 | 0 | 49.4058 | 0 | 49.3929 | 0 | 0 | 53.505 | 4.222
2024-11-23 22:00 | 2.0082 | 6834.5649 | 6510.606 | 1534.1451 | 0 | 0 | 0 | 3120.1709 | 0 | 3389.5376 | 0 | 0 | 0 | 0 | 0 | 391.7228 | 0 | 379.7826 | 0 | 0 | 0 | 0 | 0 | 49.4082 | 0 | 49.3938 | 0 | 0 | 68.452 | 4.2
2024-11-23 22:15 | 1.9999 | 6749.0454 | 6480.0796 | 1534.5004 | 0 | 0 | 0 | 3098.7954 | 0 | 3380.7029 | 0 | 0 | 0 | 0 | 0 | 392.2172 | 0 | 380.1474 | 0 | 0 | 0 | 0 | 0 | 49.4107 | 0 | 49.3951 | 0 | 0 | 68.452 | 4.2
2024-11-23 22:30 | 1.993 | 6714.3379 | 6467.8784 | 1582.2621 | 0 | 0 | 0 | 3087.9006 | 0 | 3379.6892 | 0 | 0 | 0 | 0 | 0 | 392.3868 | 0 | 380.493 | 0 | 0 | 0 | 0 | 0 | 49.411 | 0 | 49.3963 | 0 | 0 | 68.452 | 4.2
2024-11-23 22:45 | 1.9863 | 6689.2808 | 6444.4541 | 1586.0564 | 0 | 0 | 0 | 3072.8093 | 0 | 3372.1233 | 0 | 0 | 0 | 0 | 0 | 391.7566 | 0 | 380.7186 | 0 | 0 | 0 | 0 | 0 | 49.4068 | 0 | 49.3972 | 0 | 0 | 68.452 | 4.2
2024-11-23 23:00 | 1.9837 | 6664.2231 | 6435.1597 | 1583.7323 | 0 | 0 | 0 | 3065.9758 | 0 | 3368.7212 | 0 | 0 | 0 | 0 | 0 | 391.995 | 0 | 381.5139 | 0 | 0 | 0 | 0 | 0 | 49.4024 | 0 | 49.3962 | 0 | 0 | 53.454 | 3.297
2024-11-23 23:15 | 1.9868 | 6643.7109 | 6438.6216 | 1589.1432 | 0 | 0 | 0 | 3063.1147 | 0 | 3375 | 0 | 0 | 0 | 0 | 0 | 391.4117 | 0 | 382.4344 | 0 | 0 | 0 | 0 | 0 | 49.3981 | 0 | 49.3949 | 0 | 0 | 53.454 | 3.297
2024-11-23 23:30 | 1.9915 | 6654.4575 | 6409.0527 | 1613.0098 | 0 | 0 | 0 | 3046.4902 | 0 | 3363.7358 | 0 | 0 | 0 | 0 | 0 | 391.0428 | 0 | 382.1631 | 0 | 0 | 0 | 0 | 0 | 49.3951 | 0 | 49.3937 | 0 | 0 | 53.454 | 3.297
2024-11-23 23:45 | 1.9948 | 6671.1406 | 6382.7061 | 1612.3596 | 0 | 0 | 0 | 3026.6804 | 0 | 3357.0759 | 0 | 0 | 0 | 0 | 0 | 391.6228 | 0 | 382.4047 | 0 | 0 | 0 | 0 | 0 | 49.395 | 0 | 49.3934 | 0 | 0 | 53.454 | 3.297
2024-11-24 | 1.9937 | 6687.8232 | 6342.9458 | 1602.4191 | 0 | 0 | 0 | 2993.6511 | 0 | 3350.658 | 0 | 0 | 0 | 0 | 0 | 391.56 | 0 | 381.6606 | 0 | 0 | 0 | 0 | 0 | 49.395 | 0 | 49.3978 | 0 | 0 | 31.661 | 2.963
2024-11-24 00:15 | 1.9922 | 6696.1426 | 6331.2642 | 1591.1354 | 0 | 0 | 0 | 2982.698 | 0 | 3352.2615 | 0 | 0 | 0 | 0 | 0 | 391.9178 | 0 | 382.1548 | 0 | 0 | 0 | 0 | 0 | 49.395 | 0 | 49.4028 | 0 | 0 | 31.661 | 2.963
2024-11-24 00:30 | 1.9894 | 6646.9395 | 6313.4648 | 1529.1631 | 0 | 0 | 0 | 2958.6345 | 0 | 3354.6443 | 0 | 0 | 0 | 0 | 0 | 391.3261 | 0 | 382.8407 | 0 | 0 | 0 | 0 | 0 | 49.3952 | 0 | 49.4078 | 0 | 0 | 31.661 | 2.963
2024-11-24 00:45 | 1.9833 | 6586.812 | 6268.3105 | 1506.9502 | 0 | 0 | 0 | 2921.8945 | 0 | 3345.0776 | 0 | 0 | 0 | 0 | 0 | 390.745 | 0 | 383.2161 | 0 | 0 | 0 | 0 | 0 | 49.3958 | 0 | 49.4112 | 0 | 0 | 31.661 | 2.963
2024-11-24 01:00 | 1.9745 | 6526.6851 | 6233.605 | 1498.2743 | 0 | 0 | 0 | 2892.7668 | 0 | 3342.6753 | 0 | 0 | 0 | 0 | 0 | 390.9128 | 0 | 384.1107 | 0 | 0 | 0 | 0 | 0 | 49.3964 | 0 | 49.4072 | 0 | 0 | 24.17 | 1.875
2024-11-24 01:15 | 1.9623 | 6445.1533 | 6209.4634 | 1470.8341 | 0 | 0 | 0 | 2882.6086 | 0 | 3328.6323 | 0 | 0 | 0 | 0 | 0 | 390.8228 | 0 | 382.9176 | 0 | 0 | 0 | 0 | 0 | 49.3971 | 0 | 49.4022 | 0 | 0 | 24.17 | 1.875
2024-11-24 01:30 | 1.9447 | 6309.9722 | 6183.6626 | 1410.7345 | 0 | 0 | 0 | 2860.8701 | 0 | 3323.2144 | 0 | 0 | 0 | 0 | 0 | 388.8172 | 0 | 383.1178 | 0 | 0 | 0 | 0 | 0 | 49.3969 | 0 | 49.3972 | 0 | 0 | 24.17 | 1.875
2024-11-24 01:45 | 1.9234 | 6152.4321 | 6155.2266 | 1381.2666 | 0 | 0 | 0 | 2835.9951 | 0 | 3320.2178 | 0 | 0 | 0 | 0 | 0 | 387.0695 | 0 | 383.3439 | 0 | 0 | 0 | 0 | 0 | 49.3951 | 0 | 49.3929 | 0 | 0 | 24.17 | 1.875
2024-11-24 02:00 | 1.8989 | 5974.0659 | 6127.0928 | 1353.407 | 0 | 0 | 0 | 2812.2966 | 0 | 3313.8552 | 0 | 0 | 0 | 0 | 0 | 387.1533 | 0 | 383.5628 | 0 | 0 | 0 | 0 | 0 | 49.3932 | 0 | 49.3918 | 0 | 0 | 23.378 | 2.381
2024-11-24 02:15 | 1.8723 | 5772.1494 | 6099.1411 | 1322.8688 | 0 | 0 | 0 | 2793.0359 | 0 | 3307.6206 | 0 | 0 | 0 | 0 | 0 | 387.0506 | 0 | 383.9781 | 0 | 0 | 0 | 0 | 0 | 49.3913 | 0 | 49.3912 | 0 | 0 | 23.378 | 2.381
2024-11-24 02:30 | 1.8409 | 5550.8438 | 6057.8555 | 1293.1582 | 0 | 0 | 0 | 2770.4189 | 0 | 3288.5308 | 0 | 0 | 0 | 0 | 0 | 385.7495 | 0 | 384.0325 | 0 | 0 | 0 | 0 | 0 | 49.3898 | 0 | 49.3906 | 0 | 0 | 23.378 | 2.381
2024-11-24 02:45 | 1.8081 | 5308.499 | 5978.2437 | 1252.2162 | 0 | 0 | 0 | 2710.1814 | 0 | 3268.2407 | 0 | 0 | 0 | 0 | 0 | 384.4733 | 0 | 383.5253 | 0 | 0 | 0 | 0 | 0 | 49.3892 | 0 | 49.3907 | 0 | 0 | 23.378 | 2.381
2024-11-24 03:00 | 1.7676 | 5025.8467 | 5942.4214 | 1202.953 | 0 | 0 | 0 | 2685.1897 | 0 | 3257.2578 | 0 | 0 | 0 | 0 | 0 | 383.0778 | 0 | 383.9125 | 0 | 0 | 0 | 0 | 0 | 49.3886 | 0 | 49.3946 | 0 | 0 | 24.734 | 3.873
2024-11-24 03:15 | 1.7227 | 4723.3423 | 5864.7197 | 1163.6755 | 0 | 0 | 0 | 2635.9631 | 0 | 3229.7485 | 0 | 0 | 0 | 0 | 0 | 379.935 | 0 | 385.7319 | 0 | 0 | 0 | 0 | 0 | 49.3879 | 0 | 49.399 | 0 | 0 | 24.734 | 3.873
2024-11-24 03:30 | 1.6741 | 4406.0537 | 5801.8447 | 1133.1726 | 0 | 0 | 0 | 2595.2571 | 0 | 3208.1633 | 0 | 0 | 0 | 0 | 0 | 378.3383 | 0 | 386.4514 | 0 | 0 | 0 | 0 | 0 | 49.3878 | 0 | 49.4034 | 0 | 0 | 24.734 | 3.873
2024-11-24 03:45 | 1.6225 | 4085.1917 | 5732.6436 | 1112.2988 | 0 | 0 | 0 | 2560.853 | 0 | 3171.6238 | 0 | 0 | 0 | 0 | 0 | 375.5911 | 0 | 387.8117 | 0 | 0 | 0 | 0 | 0 | 49.3885 | 0 | 49.4069 | 0 | 0 | 24.734 | 3.873
2024-11-24 04:00 | 1.5646 | 3746.2495 | 5667.4717 | 1077.9258 | 0 | 0 | 0 | 2529.0696 | 0 | 3138.9211 | 0 | 0 | 0 | 0 | 0 | 375.4809 | 0 | 388.0451 | 0 | 0 | 0 | 0 | 0 | 49.3892 | 0 | 49.4062 | 0 | 0 | 26.278 | 6.149
2024-11-24 04:15 | 1.5046 | 3423.3555 | 5390.6226 | 1024.7616 | 0 | 0 | 0 | 2395.9395 | 0 | 2996.1248 | 0 | 0 | 0 | 0 | 0 | 356.2391 | 0 | 371.5271 | 0 | 0 | 0 | 0 | 0 | 48.8165 | 0 | 48.8227 | 0 | 0 | 26.278 | 6.149
2024-11-24 04:30 | 1.4798 | 3320.1753 | 4570.2646 | 1039.386 | 0 | 0 | 0 | 2006.7148 | 0 | 2565.2517 | 0 | 0 | 0 | 0 | 0 | 295.2489 | 0 | 319.7856 | 0 | 0 | 0 | 0 | 0 | 46.8403 | 0 | 46.9928 | 0 | 0 | 26.278 | 6.149
2024-11-24 04:45 | 1.4692 | 3270.6145 | 4489.6685 | 1072.8563 | 0 | 0 | 0 | 1994.3945 | 0 | 2494.7659 | 0 | 0 | 0 | 0 | 0 | 294.4517 | 0 | 313.6078 | 0 | 0 | 0 | 0 | 0 | 46.84 | 0 | 46.8192 | 0 | 0 | 26.278 | 6.149
2024-11-24 05:00 | 1.4643 | 3221.0535 | 4340.0215 | 1035.4443 | 0 | 0 | 0 | 1966.7114 | 0 | 2375.2646 | 0 | 0 | 0 | 0 | 0 | 291.1943 | 0 | 300.4091 | 0 | 0 | 0 | 0 | 0 | 46.7432 | 0 | 46.3556 | 0 | 0 | 32.705 | 8.553
2024-11-24 05:15 | 1.4613 | 3172.5996 | 4239.4507 | 1011.4088 | 0 | 0 | 0 | 1855.7864 | 0 | 2381.0876 | 0 | 0 | 0 | 0 | 0 | 278.6407 | 0 | 300.3931 | 0 | 0 | 0 | 0 | 0 | 46.3391 | 0 | 46.3567 | 0 | 0 | 32.705 | 8.553
2024-11-24 05:30 | 1.4571 | 3134.3838 | 4083.8972 | 982.7585 | 0 | 0 | 0 | 1787.5001 | 0 | 2294.3999 | 0 | 0 | 0 | 0 | 0 | 269.3261 | 0 | 290.2522 | 0 | 0 | 0 | 0 | 0 | 45.988 | 0 | 46.0012 | 0 | 0 | 32.705 | 8.553
2024-11-24 05:45 | 1.4546 | 3098.6582 | 4006.5554 | 965.9133 | 0 | 0 | 0 | 1756.7595 | 0 | 2249.0542 | 0 | 0 | 0 | 0 | 0 | 265.4894 | 0 | 285.6278 | 0 | 0 | 0 | 0 | 0 | 45.8245 | 0 | 45.844 | 0 | 0 | 32.705 | 8.553
2024-11-24 06:00 | 1.4482 | 3062.9329 | 4032.9595 | 972.5145 | 0 | 0 | 0 | 1777.327 | 0 | 2256.9097 | 0 | 0 | 0 | 0 | 0 | 266.58 | 0 | 285.9181 | 0 | 0 | 0 | 0 | 0 | 45.8264 | 0 | 45.8452 | 0 | 0 | 35.458 | 25.642
2024-11-24 06:15 | 1.4363 | 3022.2336 | 4024.1387 | 965.3354 | 0 | 0 | 0 | 1765.2946 | 0 | 2256.9348 | 0 | 0 | 0 | 0 | 0 | 266.0611 | 0 | 285.8986 | 0 | 0 | 0 | 0 | 0 | 45.8282 | 0 | 45.8465 | 0 | 0 | 35.458 | 25.642
2024-11-24 06:30 | 1.4171 | 2935.5291 | 4028.7988 | 920.4951 | 0 | 0 | 0 | 1779.8821 | 0 | 2247.8438 | 0 | 0 | 0 | 0 | 0 | 266.8806 | 0 | 285.8439 | 0 | 0 | 0 | 0 | 0 | 45.8296 | 0 | 45.8478 | 0 | 0 | 35.458 | 25.642
2024-11-24 06:45 | 1.3973 | 2842.3064 | 4011.4216 | 909.6328 | 0 | 0 | 0 | 1761.3202 | 0 | 2248.2559 | 0 | 0 | 0 | 0 | 0 | 265.9239 | 0 | 285.6583 | 0 | 0 | 0 | 0 | 0 | 45.8283 | 0 | 45.8492 | 0 | 0 | 35.458 | 25.642
2024-11-24 07:00 | 1.4388 | 3051.938 | 2558.0894 | 849.1539 | 0 | 0 | 0 | 27.7393 | 0 | 145.1991 | 0 | 2397.4417 | 0 | 0 | 0 | 4.4006 | 0 | 15.4672 | 0 | 323.9322 | 0 | 0 | 0 | 0.59715 | 0 | 2.3322 | 0 | 44.9069 | 60.759 | 28.112
2024-11-24 07:15 | 1.507 | 3398.9041 | 2678.6543 | 1016.6296 | 0 | 0 | 0 | 0 | 0 | 0 | 0 | 2681.0303 | 0 | 0 | 0 | 0 | 0 | 0 | 0 | 357.7609 | 0 | 0 | 0 | 0 | 0 | 0 | 0 | 49.3905 | 60.759 | 28.112
2024-11-24 07:30 | 1.5557 | 3682.9934 | 2658.8369 | 948.7986 | 0 | 0 | 0 | 0 | 0 | 0 | 0 | 2658.2251 | 0 | 0 | 0 | 0 | 0 | 0 | 0 | 358.0546 | 0 | 0 | 0 | 0 | 0 | 0 | 0 | 49.3836 | 60.759 | 28.112
2024-11-24 07:45 | 1.5996 | 3883.4099 | 2643.4067 | 861.2682 | 0 | 0 | 0 | 0 | 0 | 0 | 0 | 2643.9446 | 0 | 0 | 0 | 0 | 0 | 0 | 0 | 355.5278 | 0 | 0 | 0 | 0 | 0 | 0 | 0 | 49.3767 | 60.759 | 28.112
2024-11-24 08:00 | 1.5945 | 3807.2043 | 4008.3992 | 925.8942 | 1364.0415 | 0 | 0 | 0 | 0 | 0 | 0 | 2646.3564 | 160.7443 | 0 | 0 | 0 | 0 | 0 | 0 | 354.9089 | 43.7646 | 0 | 0 | 0 | 0 | 0 | 0 | 49.3721 | 82.092 | 47.949
2024-11-24 08:15 | 1.5576 | 3680.0081 | 4182.1724 | 918.3468 | 1554.9062 | 0 | 0 | 0 | 0 | 0 | 0 | 2625.8757 | 182.0469 | 0 | 0 | 0 | 0 | 0 | 0 | 351.8922 | 49.2592 | 0 | 0 | 0 | 0 | 0 | 0 | 49.3708 | 82.092 | 47.949
2024-11-24 08:30 | 1.5158 | 3452.3137 | 4095.7515 | 796.2435 | 1552.6772 | 0 | 0 | 0 | 0 | 0 | 0 | 2542.5493 | 182.244 | 0 | 0 | 0 | 0 | 0 | 0 | 348.3861 | 49.2624 | 0 | 0 | 0 | 0 | 0 | 0 | 49.3695 | 82.092 | 47.949
2024-11-24 08:45 | 1.4734 | 3229.7166 | 4068.3999 | 794.5028 | 1550.5148 | 0 | 0 | 0 | 0 | 0 | 0 | 2517.302 | 182.0364 | 0 | 0 | 0 | 0 | 0 | 0 | 347.5928 | 49.2655 | 0 | 0 | 0 | 0 | 0 | 0 | 49.3683 | 82.092 | 47.949
2024-11-24 09:00 | 1.4283 | 3009.8518 | 4012.4675 | 783.2521 | 1545.4003 | 0 | 0 | 0 | 0 | 0 | 0 | 2466.8596 | 181.9542 | 0 | 0 | 0 | 0 | 0 | 0 | 346.6861 | 49.2675 | 0 | 0 | -0.007725 | 0 | 0 | 0 | 49.3653 | 85.62 | 37.646
2024-11-24 09:15 | 1.3991 | 2879.0708 | 3597.6067 | 768.6207 | 1396.4585 | 0 | 0 | 0 | 0 | 0 | 0 | 2216.3984 | 165.0503 | 0 | 0 | 0 | 0 | 0 | 0 | 311.9772 | 47.1161 | 0 | 0 | -0.023881 | 0 | 0 | 0 | 47.2426 | 85.62 | 37.646
2024-11-24 09:30 | 1.4296 | 3085.2927 | 2651.7925 | 869.17 | 0 | 0 | 0 | 2643.8362 | 0 | 0 | 0 | 0 | 0 | 0 | 0 | 321.7245 | 0 | 0 | 0 | 0 | 0 | 0 | 0 | 45.6524 | 0 | 0 | 0 | 0 | 85.62 | 37.646
2024-11-24 09:45 | 1.477 | 3254.5571 | 2708.7454 | 846.4507 | 0 | 0 | 0 | 2712.4983 | 0 | 0 | 0 | 0 | 0 | 0 | 0 | 331.6689 | 0 | 0 | 0 | 0 | 0 | 0 | 0 | 47.3675 | 0 | 0 | 0 | 0 | 85.62 | 37.646
2024-11-24 10:00 | 1.5171 | 3473.3521 | 2710.8254 | 896.5013 | 0 | 0 | 0 | 2710.7544 | 0 | 0 | 0 | 0 | 0 | 0 | 0 | 332.155 | 0 | 0 | 0 | 0 | 0 | 0 | 0 | 47.3675 | 0 | 0 | 0 | 0 | 79.389 | 28.112
2024-11-24 10:15 | 1.5596 | 3715.4626 | 2715.2126 | 920.9138 | 0 | 0 | 0 | 2716.8596 | 0 | 0 | 0 | 0 | 0 | 0 | 0 | 332.5217 | 0 | 0 | 0 | 0 | 0 | 0 | 0 | 47.3675 | 0 | 0 | 0 | 0 | 79.389 | 28.112
2024-11-24 10:30 | 1.6049 | 3979.4326 | 2716.1467 | 943.0067 | 0 | 0 | 0 | 2719.8584 | 0 | 0 | 0 | 0 | 0 | 0 | 0 | 332.4928 | 0 | 0 | 0 | 0 | 0 | 0 | 0 | 47.3691 | 0 | 0 | 0 | 0 | 79.389 | 28.112
2024-11-24 10:45 | 1.6531 | 4271.3838 | 2783.5977 | 987.8506 | 0 | 0 | 0 | 2784.0588 | 0 | 0 | 0 | 0 | 0 | 0 | 0 | 339.4685 | 0 | 0 | 0 | 0 | 0 | 0 | 0 | 47.6311 | 0 | 0 | 0 | 0 | 79.389 | 28.112
2024-11-24 11:00 | 1.6881 | 4503.2222 | 3205.8167 | 1033.2925 | 0 | 0 | 0 | 3200.6084 | 0 | 0 | 0 | 0 | 0 | 0 | 0 | 390.584 | 0 | 0 | 0 | 0 | 0 | 0 | 0 | 49.4028 | 0 | 0 | 0 | 0 | 74.401 | 19.697
2024-11-24 11:15 | 1.7254 | 4738.1865 | 3207.908 | 1036.9413 | 0 | 0 | 0 | 3211.0369 | 0 | 0 | 0 | 0 | 0 | 0 | 0 | 391.1153 | 0 | 0 | 0 | 0 | 0 | 0 | 0 | 49.4035 | 0 | 0 | 0 | 0 | 74.401 | 19.697
2024-11-24 11:30 | 1.7696 | 5044.9531 | 3165.7947 | 1098.2153 | 0 | 0 | 0 | 3165.4856 | 0 | 0 | 0 | 0 | 0 | 0 | 0 | 395.9872 | 0 | 0 | 0 | 0 | 0 | 0 | 0 | 49.4041 | 0 | 0 | 0 | 0 | 74.401 | 19.697
2024-11-24 11:45 | 1.8184 | 5407.0518 | 3385.9651 | 1208.5899 | 0 | 0 | 0 | 3150.2847 | 242.2015 | 0 | 0 | 0 | 0 | 0 | 0 | 397.175 | 28.4361 | 0 | 0 | 0 | 0 | 0 | 0 | 49.4047 | 7.5898 | 0 | 0 | 0 | 74.401 | 19.697
2024-11-24 12:00 | 1.821 | 5531.1367 | 4829.0288 | 1331.3422 | 0 | 0 | 0 | 3134.5818 | 1693.9702 | 0 | 0 | 0 | 0 | 0 | 0 | 396.8317 | 190.4175 | 0 | 0 | 0 | 0 | 0 | 0 | 49.4047 | 49.5683 | 0 | 0 | 0 | 72.476 | 20.325
2024-11-24 12:15 | 1.8193 | 5525.4775 | 4826.3809 | 1200.936 | 0 | 0 | 0 | 3125.2744 | 1701.0023 | 0 | 0 | 0 | 0 | 0 | 0 | 396.9 | 190.6379 | 0 | 0 | 0 | 0 | 0 | 0 | 49.404 | 49.5695 | 0 | 0 | 0 | 72.476 | 20.325
2024-11-24 12:30 | 1.8215 | 5519.8179 | 4815.1416 | 1198.1257 | 0 | 0 | 0 | 3111.9192 | 1703.2933 | 0 | 0 | 0 | 0 | 0 | 0 | 396.6117 | 190.9996 | 0 | 0 | 0 | 0 | 0 | 0 | 49.4034 | 49.5708 | 0 | 0 | 0 | 72.476 | 20.325
2024-11-24 12:45 | 1.8303 | 5518.3291 | 4803.9307 | 1199.4939 | 0 | 0 | 0 | 3103.3667 | 1702.3892 | 0 | 0 | 0 | 0 | 0 | 0 | 396.5323 | 190.8733 | 0 | 0 | 0 | 0 | 0 | 0 | 49.4028 | 49.572 | 0 | 0 | 0 | 72.476 | 20.325
2024-11-24 13:00 | 1.8548 | 5655.2451 | 4807.8589 | 1338.8807 | 0 | 0 | 0 | 3105.3301 | 1701.881 | 0 | 0 | 0 | 0 | 0 | 0 | 395.4688 | 191.2455 | 0 | 0 | 0 | 0 | 0 | 0 | 49.4039 | 49.5733 | 0 | 0 | 0 | 71.529 | 18.825
2024-11-24 13:15 | 1.8958 | 5942.8467 | 4803.0586 | 1488.3662 | 0 | 0 | 0 | 3099.0032 | 1702.0261 | 0 | 0 | 0 | 0 | 0 | 0 | 395.6872 | 191.2724 | 0 | 0 | 0 | 0 | 0 | 0 | 49.4064 | 49.5745 | 0 | 0 | 0 | 71.529 | 18.825
2024-11-24 13:30 | 1.9501 | 6361.8164 | 4800.0229 | 1618.9755 | 0 | 0 | 0 | 3097.5256 | 1702.5657 | 0 | 0 | 0 | 0 | 0 | 0 | 396.4233 | 191.9736 | 0 | 0 | 0 | 0 | 0 | 0 | 49.4089 | 49.5758 | 0 | 0 | 0 | 71.529 | 18.825
2024-11-24 13:45 | 2.0074 | 6805.6919 | 4929.5645 | 1676.2666 | 0 | 0 | 0 | 3098.0491 | 1482.2911 | 0 | 347.7004 | 0 | 0 | 0 | 0 | 396.02 | 165.6642 | 0 | 41.5822 | 0 | 0 | 0 | 0 | 49.4114 | 42.6974 | 0 | 5.8218 | 0 | 71.529 | 18.825
2024-11-24 14:00 | 2.0195 | 6888.1733 | 6201.478 | 1632.851 | 0 | 0 | 0 | 3091.9419 | 0 | 0 | 3110.6716 | 0 | 0 | 0 | 0 | 396.4683 | 0 | 0 | 328.185 | 0 | 0 | 0 | 0 | 49.4142 | 0.037875 | 0 | 47.8659 | 0 | 70.366 | 16.314
2024-11-24 14:15 | 2.0279 | 6943 | 6170.4185 | 1597.4313 | 0 | 0 | 0 | 3065.3708 | 0 | 0 | 3105.1387 | 0 | 0 | 0 | 0 | 395.6895 | 0 | 0 | 330.1728 | 0 | 0 | 0 | 0 | 49.4174 | 0.026625 | 0 | 47.8644 | 0 | 70.366 | 16.314
2024-11-24 14:30 | 2.0337 | 6997.8262 | 6152.2676 | 1592.8931 | 0 | 0 | 0 | 3053.4158 | 0 | 0 | 3099.7869 | 0 | 0 | 0 | 0 | 397.5425 | 0 | 0 | 330.7571 | 0 | 0 | 0 | 0 | 49.4205 | 0.015375 | 0 | 47.8656 | 0 | 70.366 | 16.314
2024-11-24 14:45 | 2.0387 | 7049.4004 | 6135.9302 | 1585.5568 | 0 | 0 | 0 | 3038.6094 | 0 | 0 | 3096.6675 | 0 | 0 | 0 | 0 | 398.0086 | 0 | 0 | 332.2707 | 0 | 0 | 0 | 0 | 49.4236 | 0.004225 | 0 | 47.8669 | 0 | 70.366 | 16.314
2024-11-24 15:00 | 2.0393 | 7061.1812 | 6296.019 | 1585.7855 | 0 | 0 | 0 | 3026.1755 | 0 | 0 | 3269.9094 | 0 | 0 | 0 | 0 | 398.1617 | 0 | 0 | 355.3894 | 0 | 0 | 0 | 0 | 49.4253 | 0 | 0 | 48.8069 | 0 | 62.321 | 10.944
2024-11-24 15:15 | 2.039 | 7061.1812 | 6277.9951 | 1569.4988 | 0 | 0 | 0 | 3011.7927 | 0 | 0 | 3266.5708 | 0 | 0 | 0 | 0 | 397.3961 | 0 | 0 | 357.4778 | 0 | 0 | 0 | 0 | 49.426 | 0 | 0 | 48.8862 | 0 | 62.321 | 10.944
2024-11-24 15:30 | 2.0387 | 7061.1812 | 6267.7793 | 1566.9448 | 0 | 0 | 0 | 3008.0752 | 0 | 0 | 3259.7449 | 0 | 0 | 0 | 0 | 396.8778 | 0 | 0 | 358.0094 | 0 | 0 | 0 | 0 | 49.4266 | 0 | 0 | 48.8793 | 0 | 62.321 | 10.944
2024-11-24 15:45 | 2.0382 | 7059.0259 | 6269.9111 | 1565.3225 | 0 | 0 | 0 | 3008.3069 | 0 | 0 | 3262.6475 | 0 | 0 | 0 | 0 | 396.2361 | 0 | 0 | 357.9517 | 0 | 0 | 0 | 0 | 49.4272 | 0 | 0 | 48.8724 | 0 | 62.321 | 10.944
2024-11-24 16:00 | 2.0349 | 7030.5039 | 6263.7812 | 1537.4233 | 0 | 0 | 0 | 2999.0859 | 0 | 0 | 3264.3657 | 0 | 0 | 0 | 0 | 393.8318 | 0 | 0 | 356.9842 | 0 | 0 | 0 | 0 | 49.4244 | 0 | 0 | 48.8663 | 0 | 65.095 | 14.421
2024-11-24 16:15 | 2.0307 | 6994.1753 | 6251.353 | 1526.5096 | 0 | 0 | 0 | 2986.855 | 0 | 0 | 3263.438 | 0 | 0 | 0 | 0 | 392.9593 | 0 | 0 | 357.0692 | 0 | 0 | 0 | 0 | 49.4188 | 0 | 0 | 48.8667 | 0 | 65.095 | 14.421
2024-11-24 16:30 | 2.0259 | 6957.8467 | 6245.8892 | 1525.1437 | 0 | 0 | 0 | 2986.8281 | 0 | 0 | 3258.1804 | 0 | 0 | 0 | 0 | 392.8778 | 0 | 0 | 357.4178 | 0 | 0 | 0 | 0 | 49.4131 | 0 | 0 | 48.8686 | 0 | 65.095 | 14.421
2024-11-24 16:45 | 2.0226 | 6928.147 | 6222.2109 | 1525.853 | 0 | 0 | 0 | 2972.0894 | 0 | 0 | 3250.8623 | 0 | 0 | 0 | 0 | 393.4661 | 0 | 0 | 357.7961 | 0 | 0 | 0 | 0 | 49.4075 | 0 | 0 | 48.8705 | 0 | 65.095 | 14.421
2024-11-24 17:00 | 2.0261 | 6979.5488 | 6181.4717 | 1596.7698 | 0 | 0 | 0 | 2949.0981 | 0 | 0 | 3231.4224 | 0 | 0 | 0 | 0 | 392.1794 | 0 | 0 | 359.032 | 0 | 0 | 0 | 0 | 49.4029 | 0 | 0 | 48.8722 | 0 | 68.299 | 16.314
2024-11-24 17:15 | 2.0379 | 7054.9614 | 6141.4326 | 1610.7708 | 0 | 0 | 0 | 2913.3879 | 0 | 0 | 3229.4141 | 0 | 0 | 0 | 0 | 391.3658 | 0 | 0 | 360.2194 | 0 | 0 | 0 | 0 | 49.3992 | 0 | 0 | 48.8731 | 0 | 68.299 | 16.314
2024-11-24 17:30 | 2.0474 | 7125.6538 | 6145.6084 | 1607.0945 | 0 | 0 | 0 | 2914.5803 | 0 | 0 | 3231.4072 | 0 | 0 | 0 | 0 | 391.3762 | 0 | 0 | 359.6596 | 0 | 0 | 0 | 0 | 49.3954 | 0 | 0 | 48.8737 | 0 | 68.299 | 16.314
2024-11-24 17:45 | 2.0532 | 7150.3008 | 6147.1108 | 1561.4247 | 0 | 0 | 0 | 2916.9893 | 0 | 0 | 3229.6143 | 0 | 0 | 0 | 0 | 391.1019 | 0 | 0 | 359.9648 | 0 | 0 | 0 | 0 | 49.3917 | 0 | 0 | 48.8743 | 0 | 68.299 | 16.314
2024-11-24 18:00 | 2.0576 | 7163.2915 | 6134.9868 | 1546.7374 | 0 | 0 | 0 | 2909.1609 | 0 | 0 | 3226.8901 | 0 | 0 | 0 | 0 | 390.1402 | 0 | 0 | 360.3946 | 0 | 0 | 0 | 0 | 49.3903 | 0 | 0 | 48.8751 | 0 | 85.163 | 25.475
2024-11-24 18:15 | 2.056 | 7176.2827 | 6114.1304 | 1541.5238 | 0 | 0 | 0 | 2886.9563 | 0 | 0 | 3227.3318 | 0 | 0 | 0 | 0 | 388.9593 | 0 | 0 | 360.373 | 0 | 0 | 0 | 0 | 49.391 | 0 | 0 | 48.8767 | 0 | 85.163 | 25.475
2024-11-24 18:30 | 2.0538 | 7184.3848 | 6094.0874 | 1531.6239 | 0 | 0 | 0 | 2870.9548 | 0 | 0 | 3223.0859 | 0 | 0 | 0 | 0 | 389.3443 | 0 | 0 | 359.895 | 0 | 0 | 0 | 0 | 49.3916 | 0 | 0 | 48.8786 | 0 | 85.163 | 25.475
2024-11-24 18:45 | 2.0494 | 7144.792 | 6089.061 | 1482.6725 | 0 | 0 | 0 | 2868.179 | 0 | 0 | 3220.0979 | 0 | 0 | 0 | 0 | 389.1229 | 0 | 0 | 360.8872 | 0 | 0 | 0 | 0 | 49.3922 | 0 | 0 | 48.8805 | 0 | 85.163 | 25.475
2024-11-24 19:00 | 2.0443 | 7093.1255 | 6088.9263 | 1470.5651 | 0 | 0 | 0 | 2859.5974 | 0 | 0 | 3227.9851 | 0 | 0 | 0 | 0 | 388.5089 | 0 | 0 | 361.0289 | 0 | 0 | 0 | 0 | 49.3953 | 0 | 0 | 48.919 | 0 | 88.565 | 31.374
2024-11-24 19:15 | 2.0375 | 7041.4595 | 6170.8872 | 1491.0558 | 0 | 0 | 0 | 2833.958 | 0 | 0 | 3336.1428 | 0 | 0 | 0 | 0 | 386.8628 | 0 | 0 | 372.4946 | 0 | 0 | 0 | 0 | 49.4003 | 0 | 0 | 49.3856 | 0 | 88.565 | 31.374
2024-11-24 19:30 | 2.0297 | 6988.3003 | 6141.793 | 1482.2891 | 0 | 0 | 0 | 2808.9844 | 0 | 0 | 3333.8689 | 0 | 0 | 0 | 0 | 385.4517 | 0 | 0 | 372.6604 | 0 | 0 | 0 | 0 | 49.4053 | 0 | 0 | 49.3912 | 0 | 88.565 | 31.374
2024-11-24 19:45 | 2.0259 | 6920.5757 | 6118.3047 | 1461.8516 | 0 | 0 | 0 | 2796.2954 | 0 | 0 | 3323.9724 | 0 | 0 | 0 | 0 | 385.5294 | 0 | 0 | 373.6622 | 0 | 0 | 0 | 0 | 49.4102 | 0 | 0 | 49.3968 | 0 | 88.565 | 31.374
2024-11-24 20:00 | 2.0256 | 6849.1631 | 6054.4731 | 1442.2057 | 0 | 0 | 0 | 2728.8428 | 0 | 19.1533 | 3312.7307 | 0 | 0 | 0 | 0 | 378.2344 | 0 | 4.6867 | 372.9436 | 0 | 0 | 0 | 0 | 48.5785 | 0 | 0.92856 | 49.4024 | 0 | 92.8 | 37.654
2024-11-24 20:15 | 1.9999 | 6774.0029 | 6613.7661 | 1578.2814 | 0 | 0 | 0 | 0 | 0 | 3493.2549 | 3124.8298 | 0 | 0 | 0 | 0 | 0 | 0 | 370.5615 | 378.86 | 0 | 0 | 0 | 0 | 0 | 0 | 49.3961 | 49.4105 | 0 | 92.8 | 37.654
2024-11-24 20:30 | 1.9952 | 6695.2573 | 6507.7725 | 1548.1975 | 0 | 0 | 0 | 0 | 0 | 3478.2266 | 3030.408 | 0 | 0 | 0 | 0 | 0 | 0 | 374.2646 | 384.187 | 0 | 0 | 0 | 0 | 0 | 0 | 49.4022 | 49.42 | 0 | 92.8 | 37.654
2024-11-24 20:45 | 1.9842 | 6616.6943 | 6518.9072 | 1551.1638 | 0 | 0 | 0 | 0 | 0 | 3453.9663 | 3066.033 | 0 | 0 | 0 | 0 | 0 | 0 | 376.8956 | 390.8889 | 0 | 0 | 0 | 0 | 0 | 0 | 49.4072 | 49.4203 | 0 | 92.8 | 37.654
2024-11-24 21:00 | 1.9757 | 6549.061 | 6412.3965 | 1535.4658 | 0 | 0 | 0 | 0 | 0 | 3435.6533 | 2979.1282 | 0 | 0 | 0 | 0 | 0 | 0 | 378.2417 | 388.95 | 0 | 0 | 0 | 0 | 0 | 0 | 49.4122 | 49.4175 | 0 | 91.978 | 31.375
2024-11-24 21:15 | 1.9723 | 6487.8423 | 6355.8604 | 1527.7463 | 0 | 0 | 0 | 0 | 0 | 3422.3027 | 2934.6182 | 0 | 0 | 0 | 0 | 0 | 0 | 379.2122 | 387.8745 | 0 | 0 | 0 | 0 | 0 | 0 | 49.4078 | 49.4147 | 0 | 91.978 | 31.375
2024-11-24 21:30 | 1.951 | 6365.75 | 7222.707 | 1683.5845 | 0 | 0 | 0 | 0 | 881.0715 | 3429.2981 | 2912.7271 | 0 | 0 | 0 | 0 | 0 | 102.5572 | 383.7339 | 392.0561 | 0 | 0 | 0 | 0 | 0 | 29.5506 | 49.5509 | 49.5585 | 0 | 91.978 | 31.375
2024-11-24 21:45 | 1.9035 | 6018.2793 | 7554.4746 | 1541.1479 | 0 | 0 | 0 | 0 | 1452.1459 | 3327.28 | 2777.7952 | 0 | 0 | 0 | 0 | 0 | 167.2911 | 377.2256 | 382.1099 | 0 | 0 | 0 | 0 | 0 | 48.0039 | 49.2423 | 49.2472 | 0 | 91.978 | 31.375
2024-11-24 22:00 | 1.8735 | 5787.8984 | 7086.9521 | 1541.3572 | 0 | 0 | 0 | 0 | 1425.6443 | 3118.8369 | 2543.7844 | 0 | 0 | 0 | 0 | 0 | 168.1828 | 359.6461 | 355.9873 | 0 | 0 | 0 | 0 | 0 | 48.0188 | 48.4294 | 48.4236 | 0 | 79.36 | 35.504
2024-11-24 22:15 | 1.8526 | 5630.5801 | 6986.415 | 1589.2854 | 0 | 0 | 0 | 0 | 1407.7637 | 3080.1169 | 2497.9146 | 0 | 0 | 0 | 0 | 0 | 167.8683 | 361.0789 | 352.8311 | 0 | 0 | 0 | 0 | 0 | 48.0185 | 48.3885 | 48.3825 | 0 | 79.36 | 35.504
2024-11-24 22:30 | 1.8407 | 5522.5283 | 6867.1514 | 1608.7361 | 0 | 0 | 0 | 0 | 1403.6373 | 3039.9121 | 2423.9785 | 0 | 0 | 0 | 0 | 0 | 168.5511 | 362.6948 | 351.6072 | 0 | 0 | 0 | 0 | 0 | 48.0173 | 48.3892 | 48.379 | 0 | 79.36 | 35.504
2024-11-24 22:45 | 1.8349 | 5436.9609 | 7042.7676 | 1675.1245 | 0 | 0 | 0 | 0 | 1381.2231 | 3077.0139 | 1577.4426 | 1025.1293 | 0 | 0 | 0 | 0 | 168.3 | 374.9663 | 227.7822 | 111.5183 | 0 | 0 | 0 | 0 | 48.016 | 48.7908 | 31.447 | 16.763 | 79.36 | 35.504
2024-11-24 23:00 | 1.8087 | 5324.8457 | 7487.2974 | 1759.7091 | 0 | 0 | 0 | 0 | 1338.936 | 3143.9861 | 0 | 3005.7161 | 0 | 0 | 0 | 0 | 167.8822 | 394.0983 | 0 | 328.7142 | 0 | 0 | 0 | 0 | 48.0144 | 49.4225 | 0.0059167 | 48.5472 | 58.284 | 24.755
2024-11-24 23:15 | 1.7813 | 5149.6353 | 7329.084 | 1657.0605 | 0 | 0 | 0 | 0 | 1327.2217 | 3054.3066 | 0 | 2947.5562 | 0 | 0 | 0 | 0 | 167.6546 | 395.93 | 0 | 334.3481 | 0 | 0 | 0 | 0 | 48.012 | 49.4225 | 0.0040417 | 48.5591 | 58.284 | 24.755
2024-11-24 23:30 | 1.7684 | 5093.9844 | 7006.6982 | 1696.0237 | 0 | 0 | 0 | 0 | 1296.5231 | 2926.9873 | 0 | 2783.8083 | 0 | 0 | 0 | 0 | 166.2891 | 385.8428 | 0 | 326.0667 | 0 | 0 | 0 | 0 | 48.0095 | 49.1289 | 0.0021667 | 48.1438 | 58.284 | 24.755
2024-11-24 23:45 | 1.7651 | 5050.8037 | 6827.1855 | 1663.6157 | 0 | 0 | 0 | 0 | 1308.1702 | 2853.3101 | 0 | 2667.6924 | 0 | 0 | 0 | 0 | 166.6461 | 380.0317 | 0 | 319.6989 | 0 | 0 | 0 | 0 | 48.007 | 48.9181 | 0.00040289 | 47.8568 | 58.284 | 24.755
2024-11-25 | 1.7626 | 5007.623 | 6741.1699 | 1642.1118 | 0 | 0 | 0 | 0 | 1301.1217 | 2820.9136 | 0 | 2620.1904 | 0 | 0 | 0 | 0 | 166.1802 | 379.2472 | 0 | 317.6411 | 0 | 0 | 0 | 0 | 48.0045 | 48.9049 | 0 | 47.8562 | 37.096 | 16.314
2024-11-25 00:15 | 1.7579 | 4956.9912 | 6720.1475 | 1629.405 | 0 | 0 | 0 | 0 | 1298.4025 | 2791.0989 | 0 | 2629.9404 | 0 | 0 | 0 | 0 | 165.813 | 378.4771 | 0 | 319.815 | 0 | 0 | 0 | 0 | 48.002 | 48.8952 | 0 | 47.8556 | 37.096 | 16.314
2024-11-25 00:30 | 1.7465 | 4878.064 | 6670.499 | 1588.6975 | 0 | 0 | 0 | 0 | 1289.2356 | 2762.1855 | 0 | 2620.2925 | 0 | 0 | 0 | 0 | 165.282 | 376.4046 | 0 | 320.1692 | 0 | 0 | 0 | 0 | 47.9995 | 48.8942 | 0 | 47.8544 | 37.096 | 16.314
2024-11-25 00:45 | 1.7341 | 4796.3511 | 6566.084 | 1559.8081 | 0 | 0 | 0 | 0 | 1288.433 | 2712.3442 | 0 | 2565.145 | 0 | 0 | 0 | 0 | 165.0978 | 374.2433 | 0 | 319.0947 | 0 | 0 | 0 | 0 | 47.997 | 48.8936 | 0 | 47.8509 | 37.096 | 16.314
2024-11-25 01:00 | 1.7167 | 4677.0229 | 6514.1289 | 1509.2041 | 0 | 0 | 0 | 0 | 1283.6866 | 2692.603 | 0 | 2537.2778 | 0 | 0 | 0 | 0 | 164.9665 | 373.8811 | 0 | 319.4489 | 0 | 0 | 0 | 0 | 47.9947 | 48.893 | 0 | 47.8472 | 25.659 | 10.881
2024-11-25 01:15 | 1.6922 | 4519.5732 | 6456.8486 | 1456.7625 | 0 | 0 | 0 | 0 | 1280.8689 | 2671.8716 | 0 | 2504.4087 | 0 | 0 | 0 | 0 | 165.2591 | 372.6039 | 0 | 318.8833 | 0 | 0 | 0 | 0 | 47.9927 | 48.8931 | 0 | 47.8434 | 25.659 | 10.881
2024-11-25 01:30 | 1.6628 | 4341.0649 | 6392.6899 | 1419.6642 | 0 | 0 | 0 | 0 | 1283.5649 | 2644.6631 | 0 | 2465.386 | 0 | 0 | 0 | 0 | 165.7319 | 370.9828 | 0 | 316.9044 | 0 | 0 | 0 | 0 | 47.9909 | 48.8949 | 0 | 47.8408 | 25.659 | 10.881
2024-11-25 01:45 | 1.6298 | 4136.0093 | 6347.3799 | 1381.7893 | 0 | 0 | 0 | 0 | 1268.786 | 2641.5884 | 0 | 2438.2786 | 0 | 0 | 0 | 0 | 165.2403 | 371.0144 | 0 | 316.905 | 0 | 0 | 0 | 0 | 47.989 | 48.8967 | 0 | 47.8427 | 25.659 | 10.881
2024-11-25 02:00 | 1.5928 | 3911.1316 | 6220.0713 | 1330.1401 | 0 | 0 | 0 | 0 | 1233.845 | 2620.3259 | 0 | 2366.2539 | 0 | 0 | 0 | 0 | 163.3628 | 370.8317 | 0 | 312.8917 | 0 | 0 | 0 | 0 | 47.9881 | 48.8986 | 0 | 47.8452 | 24.137 | 10.477
2024-11-25 02:15 | 1.5533 | 3679.1475 | 6104.4282 | 1294.1229 | 0 | 0 | 0 | 0 | 1211.3157 | 2608.8745 | 0 | 2285.6003 | 0 | 0 | 0 | 0 | 162.3272 | 370.235 | 0 | 309.8672 | 0 | 0 | 0 | 0 | 47.99 | 48.898 | 0 | 47.8477 | 24.137 | 10.477
2024-11-25 02:30 | 1.5059 | 3416.5491 | 5963.6636 | 1228.3175 | 0 | 0 | 0 | 0 | 1192.1543 | 2517.4517 | 0 | 2253.8989 | 0 | 0 | 0 | 0 | 160.3356 | 358.6722 | 0 | 307.2622 | 0 | 0 | 0 | 0 | 47.9242 | 48.6068 | 0 | 47.848 | 24.137 | 10.477
2024-11-25 02:45 | 1.4843 | 3226.8831 | 5007.4673 | 1062.2008 | 0 | 0 | 0 | 0 | 396.2085 | 2376.6951 | 0 | 2234.7363 | 0 | 0 | 0 | 0 | 53.24 | 336.9626 | 0 | 307.0569 | 0 | 0 | 0 | 0 | 16.1791 | 47.8809 | 0 | 47.839 | 24.137 | 10.477
2024-11-25 03:00 | 1.5031 | 3225.7073 | 4687.6538 | 1170.7377 | 0 | 0 | 0 | 0 | 0 | 2420.9636 | 0 | 2267.0022 | 0 | 0 | 0 | 0 | 0 | 347.0229 | 0 | 312.8608 | 0 | 0 | 0 | 0 | 0.0053333 | 48.2323 | 0 | 48.0231 | 18.599 | 10.361
2024-11-25 03:15 | 1.496 | 3232.7458 | 4839.7402 | 1216.9736 | 0 | 0 | 0 | 0 | 0 | 2510.2297 | 0 | 2329.7153 | 0 | 0 | 0 | 0 | 0 | 364.3329 | 0 | 321.8405 | 0 | 0 | 0 | 0 | 0.0034583 | 48.8677 | 0 | 48.3628 | 18.599 | 10.361
2024-11-25 03:30 | 1.4841 | 3239.7847 | 4759.376 | 1196.8828 | 0 | 0 | 0 | 0 | 0 | 2473.802 | 0 | 2287.072 | 0 | 0 | 0 | 0 | 0 | 359.9737 | 0 | 320.7924 | 0 | 0 | 0 | 0 | 0.0015833 | 48.7394 | 0 | 48.3572 | 18.599 | 10.361
2024-11-25 03:45 | 1.4751 | 3226.1677 | 4604.9033 | 1137.6089 | 0 | 0 | 0 | 0 | 0 | 2331.3906 | 0 | 2274.9556 | 0 | 0 | 0 | 0 | 0 | 333.5625 | 0 | 321.062 | 0 | 0 | 0 | 0 | 0.00011123 | 47.8723 | 0 | 48.3516 | 18.599 | 10.361
2024-11-25 04:00 | 1.467 | 3163.0015 | 4593.4512 | 1085.1965 | 0 | 0 | 0 | 0 | 0 | 2336.6938 | 0 | 2258.4958 | 0 | 0 | 0 | 0 | 0 | 334.1597 | 0 | 319.4572 | 0 | 0 | 0 | 0 | 0 | 47.8679 | 0 | 48.3462 | 18.068 | 10.542
2024-11-25 04:15 | 1.4556 | 3097.6733 | 4571.5166 | 1077.551 | 0 | 0 | 0 | 0 | 0 | 2327.303 | 0 | 2243.8264 | 0 | 0 | 0 | 0 | 0 | 332.6694 | 0 | 317.1814 | 0 | 0 | 0 | 0 | 0 | 47.8635 | 0 | 48.3443 | 18.068 | 10.542
2024-11-25 04:30 | 1.4388 | 3028.5107 | 4561.8066 | 1071.2891 | 0 | 0 | 0 | 0 | 0 | 2319.3933 | 0 | 2242.4993 | 0 | 0 | 0 | 0 | 0 | 332.2372 | 0 | 316.3008 | 0 | 0 | 0 | 0 | 0 | 47.8588 | 0 | 48.3435 | 18.068 | 10.542
2024-11-25 04:45 | 1.4124 | 2917.5818 | 4463.6323 | 1004.9791 | 0 | 0 | 0 | 0 | 0 | 2284.9939 | 0 | 2180.4763 | 0 | 0 | 0 | 0 | 0 | 327.0917 | 0 | 306.8561 | 0 | 0 | 0 | 0 | 0 | 47.684 | 0 | 48.0099 | 18.068 | 10.542
2024-11-25 05:00 | 1.3881 | 2789.145 | 4287.8262 | 943.5198 | 0 | 0 | 0 | 0 | 0 | 2221.0183 | 0 | 2068.6602 | 0 | 0 | 0 | 0 | 0 | 315.6744 | 0 | 290.7517 | 0 | 0 | 0 | 0 | 0 | 47.3586 | 0 | 47.3267 | 17.615 | 10.728
2024-11-25 05:15 | 1.3547 | 2629.4761 | 4036.0244 | 849.3372 | 0 | 0 | 0 | 0 | 0 | 2038.4872 | 0 | 1999.1841 | 0 | 0 | 0 | 0 | 0 | 288.87 | 0 | 278.6272 | 0 | 0 | 0 | 0 | 0 | 46.4985 | 0 | 46.9011 | 17.615 | 10.728
2024-11-25 05:30 | 1.3145 | 2441.5725 | 3986.4395 | 808.7063 | 0 | 0 | 0 | 0 | 0 | 2001.7175 | 0 | 1985.2233 | 0 | 0 | 0 | 0 | 0 | 283.0775 | 0 | 276.5555 | 0 | 0 | 0 | 0 | 0 | 46.3443 | 0 | 46.8329 | 17.615 | 10.728
2024-11-25 05:45 | 1.2685 | 2403.8083 | 3768.1287 | 904.268 | 0 | 0 | 0 | 0 | 0 | 1932.6268 | 0 | 1837.4314 | 0 | 0 | 0 | 0 | 0 | 275.388 | 0 | 261.2533 | 0 | 0 | 0 | 0 | 0 | 46.063 | 0 | 46.2804 | 17.615 | 10.728
2024-11-25 06:00 | 1.2725 | 2487.3848 | 2988.6465 | 830.738 | 0 | 0 | 0 | 0 | 0 | 813.6015 | 0 | 2179.8594 | 0 | 0 | 0 | 0 | 0 | 115.3383 | 0 | 309.0645 | 0 | 0 | 0 | 0 | 0 | 19.6098 | 0 | 47.8172 | 24.688 | 20.392
2024-11-25 06:15 | 1.3392 | 2587.0708 | 2531.3826 | 732.5317 | 0 | 0 | 0 | 0 | 0 | 0 | 0 | 2534.939 | 0 | 0 | 0 | 0 | 0 | 0 | 0 | 353.1447 | 0 | 0 | 0 | 0 | 0 | 0.0036667 | 0 | 49.3716 | 24.688 | 20.392
2024-11-25 06:30 | 1.3928 | 2818.8501 | 2479.561 | 851.6696 | 0 | 0 | 0 | 0 | 0 | 0 | 0 | 2480.4087 | 0 | 0 | 0 | 0 | 0 | 0 | 0 | 350.8217 | 0 | 0 | 0 | 0 | 0 | 0.0024167 | 0 | 49.366 | 24.688 | 20.392
2024-11-25 06:45 | 1.4415 | 3067.8486 | 2477.3208 | 868.3287 | 0 | 0 | 0 | 0 | 0 | 0 | 0 | 2477.3684 | 0 | 0 | 0 | 0 | 0 | 0 | 0 | 348.9986 | 0 | 0 | 0 | 0 | 0 | 0.0011667 | 0 | 49.3604 | 24.688 | 20.392
2024-11-25 07:00 | 1.4846 | 3301.7053 | 2484.4626 | 854.9724 | 0 | 0 | 0 | 0 | 0 | 0 | 0 | 2483.3625 | 0 | 0 | 0 | 0 | 0 | 0 | 0 | 348.6517 | 0 | 0 | 0 | 0 | 0 | 0.00011736 | 0 | 49.3569 | 42.283 | 37.642
2024-11-25 07:15 | 1.5196 | 3502.3989 | 2660.0771 | 865.7129 | 0 | 0 | 0 | 1130.9508 | 0 | 0 | 0 | 1538.6777 | 0 | 0 | 0 | 134.3844 | 0 | 0 | 0 | 214.9822 | 0 | 0 | 0 | 18.107 | 0 | 0 | 0 | 30.4401 | 42.283 | 37.642
2024-11-25 07:30 | 1.5398 | 3619.8088 | 3112.8657 | 895.6263 | 0 | 0 | 0 | 3110.783 | 0 | 0 | 0 | 0 | 0 | 0 | 0 | 372.6722 | 0 | 0 | 0 | 0 | 0 | 0 | 0 | 48.8942 | 0 | 0 | 0 | 0 | 42.283 | 37.642
2024-11-25 07:45 | 1.563 | 3738.49 | 3103.2371 | 894.4904 | 0 | 0 | 0 | 3103.4336 | 0 | 0 | 0 | 0 | 0 | 0 | 0 | 376.795 | 0 | 0 | 0 | 0 | 0 | 0 | 0 | 48.8992 | 0 | 0 | 0 | 0 | 42.283 | 37.642
2024-11-25 08:00 | 1.5911 | 3884.8335 | 3100.8743 | 921.5621 | 0 | 0 | 0 | 3100.2014 | 0 | 0 | 0 | 0 | 0 | 0 | 0 | 377.1385 | 0 | 0 | 0 | 0 | 0 | 0 | 0 | 48.9042 | 0 | 0 | 0 | 0 | 61.993 | 37.642
2024-11-25 08:15 | 1.5496 | 3686.9963 | 5007.2964 | 1053.9869 | 0 | 0 | 0 | 2652.2703 | 0 | 0 | 0 | 2371.7307 | 0 | 0 | 0 | 325.3792 | 0 | 0 | 0 | 275.4746 | 0 | 0 | 0 | 42.1161 | 0 | 0 | 0 | 40.1706 | 61.993 | 37.642
2024-11-25 08:30 | 1.5621 | 3756.9346 | 2921.5649 | 800.3295 | 0 | 0 | 0 | 0 | 0 | 0 | 0 | 2923.3923 | 0 | 0 | 0 | 0 | 0 | 0 | 0 | 340.6957 | 0 | 0 | 0 | 0 | 0 | 0 | 0 | 48.8717 | 61.993 | 37.642
2024-11-25 08:45 | 1.585 | 3838.8076 | 4366.3506 | 1173.4607 | 0 | 0 | 0 | 129.3199 | 0 | 0 | 1436.3315 | 2812.0144 | 0 | 0 | 0 | 16.04 | 0 | 0 | 161.7169 | 343.7268 | 0 | 0 | 0 | 2.1065 | 0 | 0 | 22.4367 | 48.8711 | 61.993 | 37.642
2024-11-25 09:00 | 1.5001 | 3382.1929 | 5851.6353 | 1006.2941 | 0 | 0 | 0 | 0 | 0 | 0 | 3128.9194 | 2723.2468 | 0 | 0 | 0 | 0 | 0 | 0 | 358.4983 | 344.0633 | 0 | 0 | 0 | 0.014889 | 0 | 0 | 48.8886 | 48.8704 | 76.875 | 35.511
2024-11-25 09:15 | 1.3978 | 2845.9009 | 5821.8896 | 919.1804 | 0 | 0 | 0 | 0 | 0 | 0 | 3088.7834 | 2733.7378 | 0 | 0 | 0 | 0 | 0 | 0 | 362.3253 | 348.6044 | 0 | 0 | 0 | 0.0098889 | 0 | 0 | 48.9605 | 48.9339 | 76.875 | 35.511
2024-11-25 09:30 | 1.3023 | 2401.9885 | 5545.5703 | 942.4802 | 0 | 0 | 0 | 0 | 0 | 0 | 2771.054 | 2774.7891 | 0 | 0 | 0 | 0 | 0 | 0 | 384.8733 | 361.8994 | 0 | 0 | 0 | 0.0048889 | 0 | 0 | 49.415 | 49.3713 | 76.875 | 35.511
2024-11-25 09:45 | 1.242 | 2170.4551 | 5035.167 | 1027.2583 | 0 | 0 | 0 | 0 | 0 | 0 | 2682.4368 | 2353.3074 | 0 | 0 | 0 | 0 | 0 | 0 | 388.77 | 342.4506 | 0 | 0 | 0 | 0.00057068 | 0 | 0 | 49.415 | 49.374 | 76.875 | 35.511
2024-11-25 10:00 | 1.2894 | 2405.9988 | 3279.1047 | 1055.3199 | 0 | 0 | 0 | 0 | 0 | 0 | 1047.4843 | 2246.1177 | 0 | 0 | 0 | 0 | 0 | 0 | 155.6594 | 335.5456 | 0 | 0 | 0 | 0 | 0 | 0 | 20.0405 | 49.3631 | 94.595 | 19.34
2024-11-25 10:15 | 1.4843 | 3290.7654 | 2725.4839 | 1566.1376 | 0 | 0 | 0 | 0 | 0 | 1497.2645 | 0 | 1179.834 | 0 | 0 | 0 | 0 | 0 | 163.3867 | 0 | 174.7117 | 0 | 0 | 0 | 0 | 0 | 22.4913 | 0 | 25.6445 | 94.595 | 19.34
2024-11-25 10:30 | 1.506 | 3422.5303 | 6246.2139 | 1693.3184 | 0 | 0 | 0 | 0 | 0 | 3318.731 | 0 | 2870.8342 | 0 | 0 | 0 | 0 | 0 | 359.415 | 0 | 343.7378 | 0 | 0 | 0 | 0 | 0 | 48.8816 | 0 | 48.7193 | 94.595 | 19.34
2024-11-25 10:45 | 1.5003 | 3395.2422 | 5929.6245 | 1455.118 | 0 | 0 | 0 | 6.6002 | 0 | 3106.1697 | 0 | 2802.0588 | 0 | 0 | 0 | 1.0778 | 0 | 341.9028 | 0 | 346.0139 | 0 | 0 | 0 | 1.2659 | 0 | 47.9907 | 0 | 48.8591 | 94.595 | 19.34
2024-11-25 11:00 | 1.5372 | 3587.0701 | 5843.0518 | 1652.5908 | 0 | 0 | 0 | 0 | 0 | 3057.519 | 0 | 2787.7798 | 0 | 0 | 0 | 0 | 0 | 341.1622 | 0 | 346.8405 | 0 | 0 | 0 | 0 | 0 | 47.8808 | 0 | 48.8585 | 93.463 | 12.613
2024-11-25 11:15 | 1.5904 | 3897.573 | 5801.8813 | 1760.9733 | 0 | 0 | 0 | 0 | 0 | 3032.9392 | 0 | 2768.8147 | 0 | 0 | 0 | 0 | 0 | 343.3172 | 0 | 347.775 | 0 | 0 | 0 | 0 | 0 | 47.8777 | 0 | 48.8578 | 93.463 | 12.613
2024-11-25 11:30 | 1.649 | 4248.9404 | 5900.7798 | 1826.5624 | 0 | 0 | 0 | 0 | 0 | 3147.3967 | 0 | 2753.2017 | 0 | 0 | 0 | 0 | 0 | 360.8041 | 0 | 347.7333 | 0 | 0 | 0 | 0 | 0 | 48.4915 | 0 | 48.8596 | 93.463 | 12.613
2024-11-25 11:45 | 1.6899 | 4532.1606 | 6508.7651 | 1910.4115 | 573.4998 | 0 | 0 | 0 | 0 | 3214.5984 | 0 | 2714.8098 | 70.6861 | 0 | 0 | 0 | 0 | 373.2137 | 0 | 346.4745 | 19.8568 | 0 | 0 | 0 | 0 | 48.897 | 0 | 48.864 | 93.463 | 12.613
2024-11-25 12:00 | 1.691 | 4607.7441 | 7297.3076 | 1899.9104 | 1465.9337 | 0 | 0 | 0 | 0 | 3181.5386 | 0 | 2650.4058 | 173.2092 | 0 | 0 | 0 | 0 | 374.0472 | 0 | 344.5378 | 48.6991 | 0 | 0 | 0 | 0 | 48.8989 | 0 | 48.8683 | 93.004 | 8.746
2024-11-25 12:15 | 1.6981 | 4670.7744 | 7293.4678 | 1886.3972 | 1474.9287 | 0 | 0 | 0 | 0 | 3164.1309 | 0 | 2656.1467 | 174.0064 | 0 | 0 | 0 | 0 | 374.8825 | 0 | 345.7939 | 48.701 | 0 | 0 | 0 | 0 | 48.9008 | 0 | 48.8727 | 93.004 | 8.746
2024-11-25 12:30 | 1.7186 | 4738.2407 | 7209.0239 | 1869.7223 | 1479.4103 | 0 | 0 | 0 | 0 | 3128.4961 | 0 | 2601.5874 | 173.6287 | 0 | 0 | 0 | 0 | 375.1464 | 0 | 342.7289 | 48.7029 | 0 | 0 | 0 | 0 | 48.9021 | 0 | 48.8715 | 93.004 | 8.746
2024-11-25 12:45 | 1.7506 | 4924.7549 | 7103.6997 | 1962.4391 | 1469.603 | 0 | 0 | 0 | 0 | 3072.2344 | 0 | 2581.6028 | 173.2218 | 0 | 0 | 0 | 0 | 375.7 | 0 | 342.5272 | 48.7051 | 0 | 0 | 0 | 0 | 48.9012 | 0 | 48.8643 | 93.004 | 8.746
2024-11-25 13:00 | 1.7871 | 5141.5532 | 7394.2573 | 2065.3627 | 1527.4485 | 0 | 0 | 0 | 0 | 3135.5251 | 0 | 2676.7954 | 178.4996 | 0 | 0 | 0 | 0 | 386.3033 | 0 | 353.5372 | 49.015 | 0 | 0 | 0 | 0 | 49.1849 | 0 | 49.1587 | 84.998 | 8.038
2024-11-25 13:15 | 1.8185 | 5378.2261 | 7446.9658 | 2098.4143 | 1560.7474 | 0 | 0 | 0 | 0 | 3157.1848 | 0 | 2717.1372 | 181.7875 | 0 | 0 | 0 | 0 | 392.5309 | 0 | 359.8267 | 49.2604 | 0 | 0 | 0 | 0 | 49.4184 | 0 | 49.3963 | 84.998 | 8.038
2024-11-25 13:30 | 1.855 | 5645.8232 | 7411.2354 | 2120.406 | 1565.9426 | 0 | 0 | 0 | 0 | 3135.8245 | 0 | 2711.2373 | 181.6774 | 0 | 0 | 0 | 0 | 392.9279 | 0 | 361.8022 | 49.2679 | 0 | 0 | 0 | 0 | 49.4192 | 0 | 49.3976 | 84.998 | 8.038
2024-11-25 13:45 | 1.8898 | 5867.3892 | 7805.0493 | 2172.8282 | 707.3068 | 0 | 0 | 0 | 0 | 2943.0925 | 1451.3369 | 2697.7571 | 81.8962 | 0 | 0 | 0 | 0 | 368.4372 | 188.6559 | 363.1028 | 22.173 | 0 | 0 | 0 | 0 | 48.5874 | 25.9096 | 49.3988 | 84.998 | 8.038
2024-11-25 14:00 | 1.8992 | 5967.3516 | 8406.7861 | 2201.6589 | 0 | 0 | 0 | 0 | 0 | 2807.9714 | 2871.4749 | 2727.7646 | 0 | 0 | 0 | 0 | 0 | 349.0728 | 364.508 | 366.4867 | 0 | 0 | 0 | 0 | 0 | 47.8889 | 48.8906 | 49.4 | 81.919 | 3.943
2024-11-25 14:15 | 1.9126 | 6074.3188 | 8281.8574 | 2177.4316 | 0 | 0 | 0 | 0 | 0 | 2787.4692 | 2812.6033 | 2684.3369 | 0 | 0 | 0 | 0 | 0 | 348.3133 | 366.7271 | 365.0555 | 0 | 0 | 0 | 0 | 0 | 47.8787 | 48.8887 | 49.4007 | 81.919 | 3.943
2024-11-25 14:30 | 1.9324 | 6205.9839 | 8404.0811 | 2232.6853 | 0 | 0 | 0 | 0 | 0 | 2872.261 | 2846.1216 | 2683.8606 | 0 | 0 | 0 | 0 | 0 | 361.0846 | 382.4671 | 365.2356 | 0 | 0 | 0 | 0 | 0 | 48.339 | 49.3641 | 49.4013 | 81.919 | 3.943
2024-11-25 14:45 | 1.9593 | 6423.9976 | 8401.5156 | 2318.3926 | 0 | 0 | 0 | 0 | 0 | 2882.3384 | 2815.543 | 2686.3018 | 0 | 0 | 0 | 0 | 0 | 363.1026 | 387.1636 | 365.9406 | 0 | 0 | 0 | 0 | 0 | 48.3908 | 49.4197 | 49.4019 | 81.919 | 3.943
2024-11-25 15:00 | 2.0063 | 6834.0894 | 7862.7339 | 2375.7753 | 0 | 0 | 0 | 0 | 614.4535 | 2955.479 | 1588.1656 | 2670.4583 | 0 | 0 | 0 | 0 | 71.2065 | 374.9711 | 218.6961 | 363.3092 | 0.027611 | 0 | 0 | 0 | 18.8231 | 48.8008 | 28.2771 | 49.4022 | 84.104 | 3.474
2024-11-25 15:15 | 2.0954 | 7535.9009 | 7324.0146 | 2532.8152 | 0 | 0 | 0 | 0 | 1661.0198 | 2987.7668 | 0 | 2623.0928 | 0 | 0 | 0 | 0 | 187.633 | 380.133 | 0 | 358.9003 | 0 | 0 | 0 | 0 | 49.3154 | 48.9567 | 0 | 49.4012 | 84.104 | 3.474
2024-11-25 15:30 | 2.1776 | 8248.9248 | 7390.9028 | 2560.7496 | 0 | 0 | 0 | 0 | 1652.0732 | 3054.5261 | 0 | 2635.9719 | 0 | 0 | 0 | 0 | 189.3919 | 393.6048 | 0 | 360.8717 | 0 | 0 | 0 | 0 | 49.3229 | 49.4162 | 0 | 49.3999 | 84.104 | 3.474
2024-11-25 15:45 | 2.2317 | 8787.4619 | 8289.3477 | 2610.874 | 0 | 0 | 0 | 0 | 210.3491 | 3049.7769 | 2371.9944 | 2637.3953 | 0 | 0 | 0 | 0 | 24.3131 | 393.9494 | 308.8089 | 362.7217 | 0 | 0 | 0 | 0 | 6.3029 | 49.4224 | 41.1843 | 49.3987 | 84.104 | 3.474
2024-11-25 16:00 | 2.2599 | 9004.3516 | 8567.2305 | 2358.6973 | 0 | 0 | 0 | 0 | 0 | 3038.9729 | 2897.9097 | 2633.3179 | 0 | 0 | 0 | 0 | 0 | 393.7917 | 377.195 | 363.73 | 0 | 0 | 0 | 0 | 0 | 49.4287 | 49.4372 | 49.3982 | 80.593 | 4.153
2024-11-25 16:15 | 2.2801 | 9197.4854 | 8618.2637 | 2347.6997 | 0 | 0 | 0 | 0 | 0 | 3040.0581 | 2922.7449 | 2656.0317 | 0 | 0 | 0 | 0 | 0 | 394.7839 | 380.6805 | 365.6383 | 0 | 0 | 0 | 0 | 0 | 49.4349 | 49.4391 | 49.4014 | 80.593 | 4.153
2024-11-25 16:30 | 2.3045 | 9428.8955 | 8599.1123 | 2381.1882 | 0 | 0 | 0 | 0 | 0 | 3032.575 | 2923.6299 | 2643.606 | 0 | 0 | 0 | 0 | 0 | 394.2089 | 382.3522 | 364.19 | 0 | 0 | 0 | 0 | 0 | 49.4379 | 49.4409 | 49.4052 | 80.593 | 4.153
2024-11-25 16:45 | 2.3305 | 9667.5449 | 8586.7256 | 2385.3308 | 0 | 0 | 0 | 0 | 0 | 3010.5818 | 2920.7229 | 2654.3032 | 0 | 0 | 0 | 0 | 0 | 393.4111 | 384.1189 | 363.9906 | 0 | 0 | 0 | 0 | 0 | 49.4385 | 49.442 | 49.4089 | 80.593 | 4.153
2024-11-25 17:00 | 2.3575 | 9940.3311 | 8593.7432 | 2421.2219 | 0 | 0 | 0 | 0 | 0 | 3010.1782 | 2916.0076 | 2646.1572 | 0 | 0 | 0 | 0 | 0 | 394.2967 | 385.5389 | 364.5555 | 0 | 0 | 0 | 0 | 0 | 49.4391 | 49.4403 | 49.4068 | 75.816 | 7.322
2024-11-25 17:15 | 2.3876 | 10239.1426 | 8564.9629 | 2440.0522 | 0 | 0 | 0 | 0 | 0 | 3014.9673 | 2879.5029 | 2648.4739 | 0 | 0 | 0 | 0 | 0 | 393.3728 | 383.0893 | 363.7228 | 0 | 0 | 0 | 0 | 0 | 49.4397 | 49.4384 | 49.3934 | 75.816 | 7.322
2024-11-25 17:30 | 2.4212 | 10561.4668 | 8540.5459 | 2457.4607 | 0 | 0 | 0 | 0 | 0 | 2987.7368 | 2879.1182 | 2650.0674 | 0 | 0 | 0 | 0 | 0 | 391.7111 | 383.4908 | 362.9133 | 0 | 0 | 0 | 0 | 0 | 49.4389 | 49.4366 | 49.3953 | 75.816 | 7.322
2024-11-25 17:45 | 2.4575 | 10928.0088 | 8536.0225 | 2500.5476 | 0 | 0 | 0 | 0 | 0 | 2984.8762 | 2872.9666 | 2654.4417 | 0 | 0 | 0 | 0 | 0 | 391.8522 | 383.6768 | 361.6967 | 0 | 0 | 0 | 0 | 0 | 49.437 | 49.4324 | 49.3972 | 75.816 | 7.322
2024-11-25 18:00 | 2.4988 | 11357.3604 | 8488.207 | 2551.4033 | 0 | 0 | 0 | 0 | 0 | 2989.0354 | 2827.1475 | 2651.3921 | 0 | 0 | 0 | 0 | 0 | 392.9083 | 382.9698 | 362.5303 | 0 | 0 | 0 | 0 | 0 | 49.4351 | 49.421 | 49.399 | 92.857 | 3.609
2024-11-25 18:15 | 2.542 | 11894.0029 | 8725.0928 | 2717.9158 | 916.8212 | 0 | 0 | 0 | 955.5139 | 3007.8647 | 1185.093 | 2643.1504 | 103.9493 | 0 | 0 | 0 | 107.6741 | 393.2583 | 159.9855 | 361.3772 | 28.1423 | 0 | 0 | 0 | 28.2745 | 49.4333 | 20.5885 | 49.384 | 92.857 | 3.609
2024-11-25 18:30 | 2.5846 | 12285.5469 | 8719.5879 | 2571.4409 | 1645.6669 | 0 | 0 | 0 | 1695.459 | 3004.4927 | 0 | 2354.7375 | 183.6815 | 0 | 0 | 0 | 189.2276 | 393.9206 | 0 | 344.3227 | 49.2897 | 0 | 0 | 0 | 49.3145 | 49.4313 | 0 | 49.3781 | 92.857 | 3.609
2024-11-25 18:45 | 2.6273 | 12754.8789 | 8717.3252 | 2648.6633 | 1649.8094 | 0 | 0 | 0 | 1697.011 | 3005.1223 | 0 | 2361.2632 | 183.6432 | 0 | 0 | 0 | 189.9446 | 394.2572 | 0 | 350.3498 | 49.2847 | 0 | 0 | 0 | 49.3163 | 49.4292 | 0 | 49.3763 | 92.857 | 3.609
2024-11-25 19:00 | 2.6542 | 13060.8213 | 9172.7988 | 2599.1421 | 1650.1073 | 0 | 0 | 0 | 1702.4371 | 2922.6665 | 2374.1343 | 538.8893 | 184.0541 | 0 | 0 | 0 | 190.9424 | 380.1617 | 247.3539 | 80.2044 | 49.2797 | 0 | 0 | 0 | 49.3182 | 48.9549 | 36.1859 | 11.2466 | 95.48 | 5.099
2024-11-25 19:15 | 2.6844 | 13395.7178 | 9335.792 | 2668.8445 | 1651.7072 | 0 | 0 | 0 | 1686.2357 | 2875.9529 | 3125.7173 | 0 | 183.8948 | 0 | 0 | 0 | 191.9263 | 372.606 | 325.5905 | 0 | 49.2757 | 0 | 0 | 0 | 49.3194 | 48.7021 | 47.6523 | 0 | 95.48 | 5.099
2024-11-25 19:30 | 2.7103 | 13698.5957 | 9347.2295 | 2639.6853 | 1654.5999 | 0 | 0 | 0 | 1672.0891 | 2888.2229 | 3133.342 | 0 | 184.4163 | 0 | 0 | 0 | 191.885 | 373.3012 | 326.4372 | 0 | 49.2763 | 0 | 0 | 0 | 49.3174 | 48.7039 | 47.6567 | 0 | 95.48 | 5.099
2024-11-25 19:45 | 2.7395 | 14021.5508 | 9165.1172 | 2614.2344 | 1655.2676 | 0 | 0 | 0 | 1489.6161 | 2893.5027 | 3126.321 | 0 | 184.7972 | 0 | 0 | 0 | 189.3278 | 373.3222 | 326.8994 | 0 | 49.2776 | 0 | 0 | 0 | 49.3149 | 48.7058 | 47.6611 | 0 | 95.48 | 5.099
2024-11-25 20:00 | 2.7675 | 14353.4229 | 9379.6543 | 2676.7856 | 1656.938 | 0 | 0 | 0 | 1546.5027 | 2980.2183 | 3195.2815 | 0 | 184.6688 | 0 | 0 | 0 | 189.3906 | 386.6915 | 338.7517 | 0 | 49.2788 | 0 | 0 | 0 | 49.3124 | 49.1348 | 48.0868 | 0 | 68.532 | 5.015
2024-11-25 20:15 | 2.7938 | 14680.9521 | 9514.3613 | 2706.1196 | 1658.536 | 0 | 0 | 0 | 1548.364 | 3036.6772 | 3271.9666 | 0 | 184.5418 | 0 | 0 | 0 | 189.0184 | 395.8074 | 351.3911 | 0 | 49.2797 | 0 | 0 | 0 | 49.3106 | 49.4168 | 48.5752 | 0 | 68.532 | 5.015
2024-11-25 20:30 | 2.8216 | 15016.4785 | 9572.5381 | 2728.6609 | 1660.8452 | 0 | 0 | 0 | 1543.5358 | 3041.2976 | 3327.2014 | 0 | 184.9202 | 0 | 0 | 0 | 188.5816 | 396.0233 | 359.9639 | 0 | 49.2787 | 0 | 0 | 0 | 49.3126 | 49.4162 | 48.869 | 0 | 68.532 | 5.015
2024-11-25 20:45 | 2.8534 | 15395.6455 | 9542.7031 | 2764.8428 | 1662.7146 | 0 | 0 | 0 | 1544.2462 | 3023.9629 | 3312.1987 | 0 | 184.9141 | 0 | 0 | 0 | 188.675 | 395.7744 | 361.2356 | 0 | 49.2774 | 0 | 0 | 0 | 49.3151 | 49.4156 | 48.8734 | 0 | 68.532 | 5.015
2024-11-25 21:00 | 2.8863 | 15793.1201 | 9558.5449 | 2787.1108 | 1658.6377 | 0 | 0 | 0 | 1560.9508 | 3024.6013 | 3314.229 | 0 | 184.802 | 0 | 0 | 0 | 189.6928 | 395.7367 | 360.5567 | 0 | 49.2762 | 0 | 0 | 0 | 49.3176 | 49.4148 | 48.8777 | 0 | 59.081 | 3.022
2024-11-25 21:15 | 2.9242 | 16274.4922 | 9581.5098 | 2876.7495 | 1660.9247 | 0 | 0 | 0 | 1578.3444 | 3030.439 | 3313.8621 | 0 | 185.1497 | 0 | 0 | 0 | 193.1842 | 396.118 | 361.8946 | 0 | 49.2753 | 0 | 0 | 0 | 49.3201 | 49.4136 | 48.8817 | 0 | 59.081 | 3.022
2024-11-25 21:30 | 2.9639 | 16781.6895 | 9602.6484 | 2907.8594 | 1669.3229 | 0 | 0 | 0 | 1576.7594 | 3036.3218 | 3319.1372 | 0 | 185.3819 | 0 | 0 | 0 | 194.4669 | 396.7761 | 361.3909 | 0 | 49.2763 | 0 | 0 | 0 | 49.3226 | 49.4124 | 48.8825 | 0 | 59.081 | 3.022
2024-11-25 21:45 | 3.0083 | 17366.459 | 9606.9678 | 2986.5115 | 1673.5516 | 0 | 0 | 0 | 1574.7439 | 3040.6741 | 3317.7773 | 0 | 185.5313 | 0 | 0 | 0 | 193.4164 | 395.968 | 361.9339 | 0 | 49.2776 | 0 | 0 | 0 | 49.3251 | 49.4111 | 48.8825 | 0 | 59.081 | 3.022
2024-11-25 22:00 | 3.0543 | 17960.7988 | 9661.2227 | 3009.6455 | 1676.524 | 0 | 0 | 0 | 1579.1521 | 3034.262 | 3370.8796 | 0 | 185.3939 | 0 | 0 | 0 | 193.2647 | 396.41 | 368.945 | 0 | 49.2788 | 0 | 0 | 0 | 49.3276 | 49.4114 | 49.1534 | 0 | 37.333 | 2.283
2024-11-25 22:15 | 3.1003 | 18576.832 | 9681.8135 | 3036.4866 | 1678.5879 | 0 | 0 | 0 | 1580.0444 | 3046.9719 | 3377.2363 | 0 | 185.6375 | 0 | 0 | 0 | 193.3533 | 397.0589 | 369.6889 | 0 | 49.2795 | 0 | 0 | 0 | 49.3296 | 49.4182 | 49.185 | 0 | 37.333 | 2.283
2024-11-25 22:30 | 3.1486 | 19232.8965 | 9703.4678 | 3081.9314 | 1682.5623 | 0 | 0 | 0 | 1571.1115 | 3068.0854 | 3381.1765 | 0 | 185.7585 | 0 | 0 | 0 | 192.29 | 397.0506 | 370.0605 | 0 | 49.2776 | 0 | 0 | 0 | 49.3288 | 49.4257 | 49.1886 | 0 | 37.333 | 2.283
2024-11-25 22:45 | 3.1975 | 19918.541 | 9753.8047 | 3124.0957 | 1687.1112 | 0 | 0 | 0 | 1585.2484 | 3079.4487 | 3403.2183 | 0 | 185.6608 | 0 | 0 | 0 | 193.7714 | 397.7083 | 372.0045 | 0 | 49.2861 | 0 | 0 | 0 | 49.36 | 49.4332 | 49.2758 | 0 | 37.333 | 2.283
2024-11-25 23:00 | 3.2449 | 20585.834 | 9811.4219 | 3120.1484 | 1690.0786 | 0 | 0 | 0 | 1591.2234 | 3096.1704 | 3432.2307 | 0 | 185.8406 | 0 | 0 | 0 | 194.1659 | 397.895 | 375.2639 | 0 | 49.278 | 0 | 0 | 0 | 49.4234 | 49.4385 | 49.4033 | 0 | 24.801 | 0.537
2024-11-25 23:15 | 3.2903 | 21231.4121 | 9818.0049 | 3100.0793 | 1692.9598 | 0 | 0 | 0 | 1588.4159 | 3099.0325 | 3436.6116 | 0 | 185.8252 | 0 | 0 | 0 | 193.5854 | 397.645 | 375.5822 | 0 | 49.2786 | 0 | 0 | 0 | 49.4118 | 49.4346 | 49.3742 | 0 | 24.801 | 0.537
2024-11-25 23:30 | 3.3365 | 21902.4453 | 9777.6211 | 3115.4385 | 1698.3845 | 0 | 0 | 0 | 1580.4325 | 3096.9678 | 3400.9331 | 0 | 186.3104 | 0 | 0 | 0 | 192.6748 | 397.5559 | 371.975 | 0 | 49.2792 | 0 | 0 | 0 | 49.3246 | 49.4296 | 49.1922 | 0 | 24.801 | 0.537
2024-11-25 23:45 | 3.3809 | 22557.8398 | 9768.1729 | 3097.4377 | 1703.2705 | 0 | 0 | 0 | 1584.8033 | 3102.8806 | 3377.2646 | 0 | 186.8157 | 0 | 0 | 0 | 192.7191 | 397.3457 | 368.4642 | 0 | 49.2798 | 0 | 0 | 0 | 49.324 | 49.4246 | 49.0449 | 0 | 24.801 | 0.537
2024-11-26 | 3.4236 | 23199.9395 | 9784.7979 | 3088.2991 | 1706.6727 | 0 | 0 | 0 | 1591.3408 | 3107.3794 | 3378.2273 | 0 | 186.8726 | 0 | 0 | 0 | 193.2169 | 398.7722 | 367.1097 | 0 | 49.2795 | 0 | 0 | 0 | 49.3234 | 49.4213 | 48.995 | 0 | 16.844 | 0.458
2024-11-26 00:15 | 3.4631 | 23800.332 | 9798.3945 | 3049.9912 | 1710.3877 | 0 | 0 | 0 | 1594.1779 | 3116.356 | 3379.4307 | 0 | 187.2476 | 0 | 0 | 0 | 193.2783 | 398.2817 | 366.7369 | 0 | 49.2789 | 0 | 0 | 0 | 49.3227 | 49.4254 | 48.995 | 0 | 16.844 | 0.458
2024-11-26 00:30 | 3.5018 | 24402.7539 | 9806.4658 | 3054.0383 | 1713.7411 | 0 | 0 | 0 | 1593.8221 | 3118.4534 | 3380.6423 | 0 | 187.1571 | 0 | 0 | 0 | 193.3351 | 398.3689 | 366.5192 | 0 | 49.2783 | 0 | 0 | 0 | 49.3221 | 49.4304 | 48.995 | 0 | 16.844 | 0.458
2024-11-26 00:45 | 3.5376 | 24972.4434 | 9824.9629 | 3025.9302 | 1717.3342 | 0 | 0 | 0 | 1588.2919 | 3129.3469 | 3390.0928 | 0 | 187.0179 | 0 | 0 | 0 | 194.6332 | 398.8861 | 367.06 | 0 | 49.2777 | 0 | 0 | 0 | 49.3215 | 49.4354 | 48.9947 | 0 | 16.844 | 0.458
2024-11-26 01:00 | 3.5713 | 25492.6465 | 9830.9727 | 2977.9463 | 1721.394 | 0 | 0 | 0 | 1582.0043 | 3132.9055 | 3394.179 | 0 | 187.3936 | 0 | 0 | 0 | 194.1707 | 398.4567 | 367.5878 | 0 | 49.2775 | 0 | 0 | 0 | 49.3209 | 49.4394 | 48.9934 | 0 | 17.978 | 0.458
2024-11-26 01:15 | 3.6033 | 26005.6523 | 9815.1035 | 2966.7817 | 1722.8899 | 0 | 0 | 0 | 1553.9047 | 3137.561 | 3398.5991 | 0 | 187.1477 | 0 | 0 | 0 | 192.227 | 398.15 | 367.1477 | 0 | 49.2775 | 0 | 0 | 0 | 49.3203 | 49.4386 | 48.9922 | 0 | 17.978 | 0.458
2024-11-26 01:30 | 3.6335 | 26483.7812 | 9831.791 | 2936.0767 | 1726.7527 | 0 | 0 | 0 | 1554.0579 | 3147.1125 | 3406.7068 | 0 | 187.266 | 0 | 0 | 0 | 192.2341 | 398.3631 | 367.9612 | 0 | 49.2775 | 0 | 0 | 0 | 49.3212 | 49.4374 | 48.9909 | 0 | 17.978 | 0.458
2024-11-26 01:45 | 3.6619 | 26945.332 | 9846.1641 | 2923.0918 | 1728.8164 | 0 | 0 | 0 | 1553.4778 | 3157.3132 | 3406.9021 | 0 | 187.2908 | 0 | 0 | 0 | 192.2189 | 399.0081 | 367.5417 | 0 | 49.2775 | 0 | 0 | 0 | 49.323 | 49.4361 | 48.9895 | 0 | 17.978 | 0.458
2024-11-26 02:00 | 3.6873 | 27372.1113 | 9843.6611 | 2887.6946 | 1731.9052 | 0 | 0 | 0 | 1535.9912 | 3165.8862 | 3411.5847 | 0 | 187.516 | 0 | 0 | 0 | 193.1406 | 398.8181 | 367.1844 | 0 | 49.278 | 0 | 0 | 0 | 49.3249 | 49.4349 | 48.9877 | 0 | 13.685 | 0.454
2024-11-26 02:15 | 3.7112 | 27745.8809 | 9857.1914 | 2838.0674 | 1733.1798 | 0 | 0 | 0 | 1537.8646 | 3170.0046 | 3415.0857 | 0 | 187.6474 | 0 | 0 | 0 | 192.9707 | 398.5553 | 367.1183 | 0 | 49.2786 | 0 | 0 | 0 | 49.3268 | 49.4336 | 48.9858 | 0 | 13.685 | 0.454
2024-11-26 02:30 | 3.7326 | 28100.4219 | 9866.3398 | 2821.126 | 1737.7224 | 0 | 0 | 0 | 1538.1364 | 3170.2363 | 3422.3022 | 0 | 187.6742 | 0 | 0 | 0 | 192.9903 | 398.555 | 367.0383 | 0 | 49.2792 | 0 | 0 | 0 | 49.3267 | 49.4324 | 48.9839 | 0 | 13.685 | 0.454
2024-11-26 02:45 | 3.7549 | 28488.7676 | 9862.4814 | 2853.9661 | 1737.6228 | 0 | 0 | 0 | 1530.9679 | 3172.3367 | 3424.4976 | 0 | 187.8586 | 0 | 0 | 0 | 192.0823 | 398.1839 | 366.6167 | 0 | 49.2798 | 0 | 0 | 0 | 49.3255 | 49.4311 | 48.9829 | 0 | 13.685 | 0.454
2024-11-26 03:00 | 3.7724 | 28771.2246 | 9876.0029 | 2751.4578 | 1738.1991 | 0 | 0 | 0 | 1529.7546 | 3178.1184 | 3430.2698 | 0 | 187.9934 | 0 | 0 | 0 | 192.0641 | 399.0978 | 367.1161 | 0 | 49.2795 | 0 | 0 | 0 | 49.3242 | 49.4303 | 48.9841 | 0 | 17.226 | 0.438
2024-11-26 03:15 | 3.7866 | 29014.6973 | 9872.7715 | 2711.6655 | 1740.0413 | 0 | 0 | 0 | 1532.5648 | 3177.2083 | 3426.7288 | 0 | 187.945 | 0 | 0 | 0 | 192.2917 | 398.4756 | 366.3456 | 0 | 49.2789 | 0 | 0 | 0 | 49.323 | 49.4314 | 48.9853 | 0 | 17.226 | 0.438
2024-11-26 03:30 | 3.7986 | 29201.7266 | 9883.1904 | 2657.8269 | 1742.031 | 0 | 0 | 0 | 1530.7665 | 3183.0352 | 3429.2432 | 0 | 188.0494 | 0 | 0 | 0 | 192.2965 | 398.8061 | 366.8389 | 0 | 49.2783 | 0 | 0 | 0 | 49.3217 | 49.4326 | 48.9866 | 0 | 17.226 | 0.438
2024-11-26 03:45 | 3.8072 | 29340.4648 | 9892.4453 | 2611.8496 | 1742.4468 | 0 | 0 | 0 | 1533.3333 | 3181.5481 | 3435.3259 | 0 | 187.8684 | 0 | 0 | 0 | 192.5129 | 399.4222 | 366.8392 | 0 | 49.2777 | 0 | 0 | 0 | 49.3205 | 49.4339 | 48.9887 | 0 | 17.226 | 0.438
2024-11-26 04:00 | 3.813 | 29456.377 | 9880.8252 | 2586.1184 | 1740.8782 | 0 | 0 | 0 | 1531.3549 | 3180.0234 | 3428.1421 | 0 | 187.705 | 0 | 0 | 0 | 192.4244 | 398.8767 | 366.1514 | 0 | 49.277 | 0 | 0 | 0 | 49.3192 | 49.4052 | 48.9608 | 0 | 17.37 | 0.494
2024-11-26 04:15 | 3.8177 | 29527.584 | 9773.6299 | 2514.6145 | 1743.1681 | 0 | 0 | 0 | 1530.7969 | 3133.6558 | 3368.4832 | 0 | 187.7009 | 0 | 0 | 0 | 191.8159 | 391.1039 | 359.4492 | 0 | 49.2764 | 0 | 0 | 0 | 49.318 | 49.1263 | 48.6719 | 0 | 17.37 | 0.494
2024-11-26 04:30 | 3.8207 | 29591.668 | 9781.1328 | 2509.3672 | 1742.0873 | 0 | 0 | 0 | 1533.2904 | 3137.0557 | 3367.7007 | 0 | 187.9448 | 0 | 0 | 0 | 191.7948 | 391.3072 | 359.7469 | 0 | 49.2758 | 0 | 0 | 0 | 49.3179 | 49.1243 | 48.654 | 0 | 17.37 | 0.494
2024-11-26 04:45 | 3.8242 | 29656.0215 | 9743.2344 | 2500.1621 | 1743.2394 | 0 | 0 | 0 | 1534.5293 | 3120.0088 | 3345.4106 | 0 | 187.3855 | 0 | 0 | 0 | 191.2647 | 387.6111 | 356.4102 | 0 | 49.2752 | 0 | 0 | 0 | 49.3185 | 49.0089 | 48.5461 | 0 | 17.37 | 0.494
2024-11-26 05:00 | 3.8291 | 29722.5195 | 9705.8174 | 2492.9524 | 1745.3967 | 0 | 0 | 0 | 1535.9843 | 3103.8381 | 3323.6824 | 0 | 187.6312 | 0 | 0 | 0 | 191.0201 | 386.0031 | 354.437 | 0 | 49.2759 | 0 | 0 | 0 | 49.3191 | 48.9197 | 48.475 | 0 | 15.081 | 0.527
2024-11-26 05:15 | 3.8325 | 29789.4805 | 9714.2246 | 2495.5171 | 1745.3665 | 0 | 0 | 0 | 1536.2294 | 3105.5862 | 3325.6938 | 0 | 187.6143 | 0 | 0 | 0 | 191.1689 | 386.0463 | 354.6498 | 0 | 49.2772 | 0 | 0 | 0 | 49.3198 | 48.9147 | 48.475 | 0 | 15.081 | 0.527
2024-11-26 05:30 | 3.8357 | 29859.6035 | 9717.3027 | 2499.4487 | 1744.8671 | 0 | 0 | 0 | 1536.2826 | 3106.8381 | 3327.2693 | 0 | 187.5448 | 0 | 0 | 0 | 191.7867 | 386.3139 | 354.9135 | 0 | 49.2784 | 0 | 0 | 0 | 49.3208 | 48.9097 | 48.475 | 0 | 15.081 | 0.527
2024-11-26 05:45 | 3.8393 | 29950.4824 | 9715.501 | 2519.7542 | 1743.755 | 0 | 0 | 0 | 1541.9869 | 3104.606 | 3323.2681 | 0 | 187.5338 | 0 | 0 | 0 | 192.1905 | 385.7006 | 354.3528 | 0 | 49.2796 | 0 | 0 | 0 | 49.322 | 48.9055 | 48.4744 | 0 | 15.081 | 0.527
2024-11-26 06:00 | 3.8448 | 30045.0508 | 9719.082 | 2524.3389 | 1743.1321 | 0 | 0 | 0 | 1542.8555 | 3105.4541 | 3325.6082 | 0 | 187.8112 | 0 | 0 | 0 | 192.2903 | 385.565 | 354.2545 | 0 | 49.2786 | 0 | 0 | 0 | 49.3233 | 48.905 | 48.471 | 0 | 17.809 | 0.548
2024-11-26 06:15 | 3.8525 | 30136.3691 | 9733.6562 | 2524.7324 | 1747.7445 | 0 | 0 | 0 | 1544.6566 | 3110.9575 | 3330.5029 | 0 | 188.2693 | 0 | 0 | 0 | 191.848 | 385.6617 | 354.1516 | 0 | 49.2767 | 0 | 0 | 0 | 49.3245 | 48.905 | 48.4672 | 0 | 17.809 | 0.548
2024-11-26 06:30 | 3.858 | 30226.0527 | 9734.4639 | 2523.2996 | 1748.1912 | 0 | 0 | 0 | 1544.3214 | 3112.0774 | 3329.2161 | 0 | 188.0902 | 0 | 0 | 0 | 191.3034 | 385.6739 | 354.4072 | 0 | 49.2748 | 0 | 0 | 0 | 49.3207 | 48.905 | 48.4635 | 0 | 17.809 | 0.548
2024-11-26 06:45 | 3.8641 | 30335.8574 | 9659.1982 | 2524.6042 | 1233.2544 | 0 | 0 | 0 | 1088.4076 | 3110.8711 | 3330.5447 | 915.3039 | 130.5241 | 0 | 0 | 0 | 132.9205 | 385.6539 | 354.2656 | 91.2267 | 34.765 | 0 | 0 | 0 | 34.7944 | 48.9063 | 48.4615 | 13.5205 | 17.809 | 0.548
2024-11-26 07:00 | 3.8709 | 30478.6543 | 9636.0693 | 2551.8142 | 0 | 0 | 0 | 0 | 0 | 3087.1182 | 3336.5596 | 3214.1453 | 0 | 0 | 0 | 0 | 0 | 385.2239 | 355.2078 | 335.385 | 0 | 0 | 0 | 0 | 0 | 48.9137 | 48.4673 | 48.8565 | 19.009 | 0.887
2024-11-26 07:15 | 3.8845 | 30688.7578 | 9533.1797 | 2593.3984 | 0 | 0 | 0 | 0 | 0 | 3154.2803 | 3336.1716 | 3044.3826 | 0 | 0 | 0 | 0 | 0 | 395.1144 | 354.8622 | 357.745 | 0 | 0 | 0 | 0 | 0 | 49.2757 | 48.4742 | 49.2473 | 19.009 | 0.887
2024-11-26 07:30 | 3.8945 | 30897.6426 | 9592.9756 | 2607.1287 | 0 | 0 | 0 | 0 | 0 | 3187.1541 | 3330.696 | 3076.8391 | 0 | 0 | 0 | 0 | 0 | 399.585 | 354.1517 | 362.0111 | 0 | 0 | 0 | 0 | 0 | 49.4211 | 48.4811 | 49.3884 | 19.009 | 0.887
2024-11-26 07:45 | 3.9061 | 31087.6094 | 9600.3135 | 2590.0452 | 0 | 0 | 0 | 0 | 0 | 3183.7454 | 3335.3057 | 3081.9387 | 0 | 0 | 0 | 0 | 0 | 399.1841 | 354.2033 | 363.5728 | 0 | 0 | 0 | 0 | 0 | 49.4261 | 48.4868 | 49.3953 | 19.009 | 0.887
2024-11-26 08:00 | 3.9182 | 31297.8848 | 9600.0449 | 2610.2866 | 0 | 0 | 0 | 0 | 0 | 3187.1189 | 3333.0674 | 3081.6428 | 0 | 0 | 0 | 0 | 0 | 399.7159 | 354.4667 | 362.8439 | 0 | 0 | 0 | 0 | 0 | 49.4311 | 48.4868 | 49.4022 | 17.97 | 3.255
2024-11-26 08:15 | 3.9319 | 31529.6875 | 9625.7021 | 2638.2283 | 0 | 0 | 0 | 0 | 0 | 3188.8892 | 3330.863 | 3105.3879 | 0 | 0 | 0 | 0 | 0 | 400.1006 | 354.4695 | 364.1467 | 0 | 0 | 0 | 0 | 0 | 49.4348 | 48.4862 | 49.4074 | 17.97 | 3.255
2024-11-26 08:30 | 3.9485 | 31828.2012 | 9621.6445 | 2703.9248 | 0 | 0 | 0 | 0 | 0 | 3186.8296 | 3327.7009 | 3106.3535 | 0 | 0 | 0 | 0 | 0 | 399.7272 | 354.2317 | 364.3861 | 0 | 0 | 0 | 0 | 0 | 49.435 | 48.4856 | 49.4083 | 17.97 | 3.255
2024-11-26 08:45 | 3.968 | 32166.8594 | 9627.2354 | 2745.467 | 0 | 0 | 0 | 0 | 0 | 3185.8984 | 3339.5981 | 3103.718 | 0 | 0 | 0 | 0 | 0 | 399.5039 | 355.4095 | 363.7622 | 0 | 0 | 0 | 0 | 0 | 49.435 | 48.519 | 49.4089 | 17.97 | 3.255
2024-11-26 09:00 | 3.9877 | 32518.4277 | 9708.79 | 2778.7659 | 0 | 0 | 0 | 0 | 0 | 3186.0686 | 3425.3582 | 3099.2515 | 0 | 0 | 0 | 0 | 0 | 400.2117 | 365.8328 | 363.4106 | 0 | 0 | 0 | 0 | 0 | 49.435 | 48.9057 | 49.4095 | 24.736 | 4.755
2024-11-26 09:15 | 4.0101 | 32939.0156 | 9734.7295 | 2854.2703 | 0 | 0 | 0 | 0 | 0 | 3200.5664 | 3429.1233 | 3103.8662 | 0 | 0 | 0 | 0 | 0 | 400.8889 | 366.1372 | 364.17 | 0 | 0 | 0 | 0 | 0 | 49.4348 | 48.9026 | 49.4085 | 24.736 | 4.755
2024-11-26 09:30 | 4.0349 | 33382.7422 | 9744.667 | 2879.8933 | 0 | 0 | 0 | 0 | 0 | 3208.2246 | 3429.0107 | 3104.5703 | 0 | 0 | 0 | 0 | 0 | 401.0428 | 365.3644 | 363.7389 | 0 | 0 | 0 | 0 | 0 | 49.4342 | 48.8995 | 49.4031 | 24.736 | 4.755
2024-11-26 09:45 | 4.06 | 33837.957 | 9767.3076 | 2897.0417 | 0 | 0 | 0 | 0 | 0 | 3210.1509 | 3434.8533 | 3121.3665 | 0 | 0 | 0 | 0 | 0 | 401.2114 | 365.4461 | 364.2428 | 0 | 0 | 0 | 0 | 0 | 49.4336 | 48.8964 | 49.3975 | 24.736 | 4.755
2024-11-26 10:00 | 4.0855 | 34295.1133 | 9792.9414 | 2905.3916 | 0 | 0 | 0 | 0 | 0 | 3212.0081 | 3436.7773 | 3124.7878 | 0 | 0 | 0 | 0 | 0 | 400.7642 | 364.6848 | 364.0594 | 0 | 0 | 0 | 0 | 0 | 49.433 | 48.8943 | 49.3919 | 27.046 | 2.977
2024-11-26 10:15 | 4.1162 | 34882.0898 | 9838.0322 | 3046.4846 | 0 | 0 | 0 | 0 | 0 | 3218.9148 | 3441.5586 | 3127.5237 | 0 | 0 | 0 | 0 | 0 | 401.1394 | 365.4608 | 364.7642 | 0 | 0 | 0 | 0 | 0 | 49.4336 | 48.893 | 49.3889 | 27.046 | 2.977
2024-11-26 10:30 | 4.148 | 35465.2344 | 9843.7471 | 3044.0813 | 0 | 0 | 0 | 0 | 0 | 3224.5959 | 3442.4792 | 3131.2778 | 0 | 0 | 0 | 0 | 0 | 401.7489 | 365.478 | 364.7325 | 0 | 0 | 0 | 0 | 0 | 49.4378 | 48.8918 | 49.3928 | 27.046 | 2.977
2024-11-26 10:45 | 4.181 | 36089.6289 | 9886.5039 | 3096.0205 | 0 | 0 | 0 | 0 | 0 | 3232.1887 | 3449.0757 | 3161.5276 | 0 | 0 | 0 | 0 | 0 | 401.9164 | 365.7809 | 367.7734 | 0 | 0 | 0 | 0 | 0 | 49.4422 | 48.8906 | 49.3972 | 27.046 | 2.977
2024-11-26 11:00 | 4.2163 | 36754.6992 | 9864.3682 | 3131.1624 | 0 | 0 | 0 | 0 | 0 | 3232.6218 | 3454.7095 | 3159.7483 | 0 | 0 | 0 | 0 | 0 | 401.4153 | 366.3417 | 365.9915 | 0 | 0 | 0 | 0 | 0 | 49.4465 | 48.8921 | 49.4016 | 43.399 | 0.723
2024-11-26 11:15 | 4.2532 | 37469.4141 | 9842.415 | 3175.3186 | 0 | 0 | 0 | 0 | 0 | 3236.1814 | 3440.5293 | 3163.8364 | 0 | 0 | 0 | 0 | 0 | 401.3617 | 364.7258 | 366.0056 | 0 | 0 | 0 | 0 | 0 | 49.4493 | 48.8959 | 49.4043 | 43.399 | 0.723
2024-11-26 11:30 | 4.2919 | 38216.5508 | 9864.9697 | 3213.3792 | 0 | 0 | 0 | 0 | 0 | 3239.9778 | 3446.9934 | 3180.4417 | 0 | 0 | 0 | 0 | 0 | 400.9908 | 365.7847 | 366.0561 | 0 | 0 | 0 | 0 | 0 | 49.4477 | 48.8996 | 49.4027 | 43.399 | 0.723
2024-11-26 11:45 | 4.3277 | 38933.6445 | 9872.6982 | 3185.2683 | 0 | 0 | 0 | 0 | 0 | 3241.3872 | 3456.4714 | 3174.7051 | 0 | 0 | 0 | 0 | 0 | 401.244 | 365.9922 | 365.0522 | 0 | 0 | 0 | 0 | 0 | 49.4459 | 48.9034 | 49.4008 | 43.399 | 0.723
2024-11-26 12:00 | 4.3607 | 39564.2812 | 9893.5049 | 3104.0129 | 0 | 0 | 0 | 0 | 0 | 3243.8203 | 3463.9097 | 3187.0098 | 0 | 0 | 0 | 0 | 0 | 401.2742 | 366.65 | 365.0357 | 0 | 0 | 0 | 0 | 0 | 49.444 | 48.905 | 49.399 | 36.9 | 0.379
2024-11-26 12:15 | 4.3934 | 40191.457 | 9910.8965 | 3104.8999 | 0 | 0 | 0 | 0 | 0 | 3249.2549 | 3465.2458 | 3148.033 | 0 | 0 | 0 | 0 | 0 | 401.6903 | 366.9367 | 356.9631 | 0 | 0 | 0 | 0 | 0 | 49.4416 | 48.905 | 49.3977 | 36.9 | 0.379
2024-11-26 12:30 | 4.4235 | 40809.7852 | 9905.6357 | 3094.7371 | 0 | 0 | 0 | 0 | 0 | 3252.5886 | 3469.4709 | 3138.1006 | 0 | 0 | 0 | 0 | 0 | 401.6563 | 366.5345 | 355.1156 | 0 | 0 | 0 | 0 | 0 | 49.438 | 48.905 | 49.3983 | 36.9 | 0.379
2024-11-26 12:45 | 4.4534 | 41418.4922 | 9939.7715 | 3093.6499 | 0 | 0 | 0 | 0 | 0 | 3252.6445 | 3470.0989 | 3169.5166 | 0 | 0 | 0 | 0 | 0 | 402.0741 | 366.5763 | 360.4544 | 0 | 0 | 0 | 0 | 0 | 49.4342 | 48.905 | 49.3989 | 36.9 | 0.379
2024-11-26 13:00 | 4.4827 | 42034.9336 | 9938.0283 | 3100.9485 | 0 | 0 | 0 | 0 | 0 | 3251.8909 | 3472.9106 | 3203.8301 | 0 | 0 | 0 | 0 | 0 | 401.2654 | 367.4936 | 363.7367 | 0 | 0 | 0 | 0 | 0 | 49.4305 | 48.9039 | 49.3995 | 32.251 | 0.113
2024-11-26 13:15 | 4.5116 | 42610.0312 | 9945.8477 | 3061.5596 | 0 | 0 | 0 | 0 | 0 | 3256.906 | 3474.252 | 3213.5557 | 0 | 0 | 0 | 0 | 0 | 401.4608 | 367.8457 | 364.2022 | 0 | 0 | 0 | 0 | 0 | 49.4273 | 48.9021 | 49.3995 | 32.251 | 0.113
2024-11-26 13:30 | 4.5383 | 43182.5156 | 9964.959 | 3063.7241 | 0 | 0 | 0 | 0 | 0 | 3261.9558 | 3474.7046 | 3227.7141 | 0 | 0 | 0 | 0 | 0 | 401.3942 | 367.4169 | 364.7067 | 0 | 0 | 0 | 0 | 0 | 49.426 | 48.9002 | 49.3977 | 32.251 | 0.113
2024-11-26 13:45 | 4.5643 | 43725.8672 | 10005.1348 | 3044.6353 | 0 | 0 | 0 | 0 | 0 | 3264.3201 | 3473.7988 | 3238.8623 | 0 | 0 | 0 | 0 | 0 | 401.5514 | 367.7931 | 365.6006 | 0 | 0 | 0 | 0 | 0 | 49.4247 | 48.8983 | 49.3958 | 32.251 | 0.113
2024-11-26 14:00 | 4.5896 | 44211.2734 | 10050.0371 | 2997.9155 | 0 | 0 | 0 | 0 | 0 | 3270.4824 | 3478.7002 | 3245.7781 | 0 | 0 | 0 | 0 | 0 | 401.7037 | 367.8072 | 365.6817 | 0 | 0 | 0 | 0 | 0 | 49.4235 | 48.8982 | 49.394 | 27.131 | 0.048
2024-11-26 14:15 | 4.6142 | 44741.332 | 10054.5742 | 3043.7021 | 0 | 0 | 0 | 0 | 0 | 3267.2986 | 3480.1421 | 3254.3816 | 0 | 0 | 0 | 0 | 0 | 401.0821 | 368.2233 | 366.0661 | 0 | 0 | 0 | 0 | 0 | 49.4235 | 48.8995 | 49.3931 | 27.131 | 0.048
2024-11-26 14:30 | 4.637 | 45236.582 | 10063.1582 | 3011.0396 | 0 | 0 | 0 | 0 | 0 | 3271.53 | 3481.4807 | 3262.0842 | 0 | 0 | 0 | 0 | 0 | 401.5383 | 367.9907 | 366.2839 | 0 | 0 | 0 | 0 | 0 | 49.427 | 48.9007 | 49.3948 | 27.131 | 0.048
2024-11-26 14:45 | 4.6595 | 45715.3281 | 10085.082 | 3000.0166 | 0 | 0 | 0 | 0 | 0 | 3280.8247 | 3484.9832 | 3275.356 | 0 | 0 | 0 | 0 | 0 | 402.0206 | 367.7232 | 367.9893 | 0 | 0 | 0 | 0 | 0 | 49.4308 | 48.902 | 49.3967 | 27.131 | 0.048
2024-11-26 15:00 | 4.6813 | 46171.6289 | 10066.7139 | 2972.9792 | 0 | 0 | 0 | 0 | 0 | 3281.3613 | 3487.5337 | 3292.4041 | 0 | 0 | 0 | 0 | 0 | 401.9267 | 367.89 | 370.9402 | 0 | 0 | 0 | 0 | 0 | 49.4345 | 48.9014 | 49.3985 | 23.56 | -0.001
2024-11-26 15:15 | 4.7004 | 46591.2812 | 10075.8887 | 2938.6245 | 0 | 0 | 0 | 0 | 0 | 3286.3452 | 3487.8186 | 3299.4326 | 0 | 0 | 0 | 0 | 0 | 401.64 | 368.0617 | 371.058 | 0 | 0 | 0 | 0 | 0 | 49.4377 | 48.8996 | 49.4004 | 23.56 | -0.001
2024-11-26 15:30 | 4.7209 | 47031.9102 | 10084.1904 | 2961.6765 | 0 | 0 | 0 | 0 | 0 | 3290.1812 | 3490.0942 | 3304.8193 | 0 | 0 | 0 | 0 | 0 | 402.1414 | 367.9256 | 371.907 | 0 | 0 | 0 | 0 | 0 | 49.439 | 48.8977 | 49.4023 | 23.56 | -0.001
2024-11-26 15:45 | 4.741 | 47460.4453 | 10132.6406 | 2961.6953 | 0 | 0 | 0 | 0 | 0 | 3292.8433 | 3494.7817 | 3308.5813 | 0 | 0 | 0 | 0 | 0 | 402.0786 | 367.3883 | 370.8361 | 0 | 0 | 0 | 0 | 0 | 49.4403 | 48.8958 | 49.4042 | 23.56 | -0.001
2024-11-26 16:00 | 4.7614 | 47899.957 | 10133.293 | 2972.835 | 0 | 0 | 0 | 0 | 0 | 3288.9082 | 3498.0776 | 3295.8772 | 0 | 0 | 0 | 0 | 0 | 401.8761 | 367.355 | 368.8611 | 0 | 0 | 0 | 0 | 0 | 49.4415 | 48.8954 | 49.406 | 22.097 | 0.173
2024-11-26 16:15 | 4.7798 | 48322.9414 | 10129.3486 | 2955.3215 | 0 | 0 | 0 | 0 | 0 | 3283.4336 | 3503.5137 | 3293.5256 | 0 | 0 | 0 | 0 | 0 | 401.1657 | 367.9903 | 368.3661 | 0 | 0 | 0 | 0 | 0 | 49.4415 | 48.896 | 49.4063 | 22.097 | 0.173
2024-11-26 16:30 | 4.7984 | 48723.8789 | 10121.5352 | 2931.3213 | 0 | 0 | 0 | 0 | 0 | 3291.8035 | 3506.2341 | 3301.2681 | 0 | 0 | 0 | 0 | 0 | 402.5356 | 368.0597 | 369.523 | 0 | 0 | 0 | 0 | 0 | 49.438 | 48.8966 | 49.4022 | 22.097 | 0.173
2024-11-26 16:45 | 4.8182 | 49162.6562 | 10105.0439 | 2965.0383 | 0 | 0 | 0 | 0 | 0 | 3293.1411 | 3505.2407 | 3307.4316 | 0 | 0 | 0 | 0 | 0 | 402.7346 | 367.8891 | 369.5075 | 0 | 0 | 0 | 0 | 0 | 49.4342 | 48.8972 | 49.3978 | 22.097 | 0.173
2024-11-26 17:00 | 4.8404 | 49646.1367 | 10105.8555 | 3009.9443 | 0 | 0 | 0 | 0 | 0 | 3293.8123 | 3508.0366 | 3304.5017 | 0 | 0 | 0 | 0 | 0 | 402.1579 | 367.5859 | 369.1952 | 0 | 0 | 0 | 0 | 0 | 49.4305 | 48.8968 | 49.3934 | 30.691 | 0.497
2024-11-26 17:15 | 4.8613 | 50099.7461 | 10058.0801 | 2968.1294 | 19.7764 | 0 | 0 | 0 | 29.3958 | 3300.2844 | 3511.0649 | 3218.8665 | 3.2156 | 0 | 0 | 0 | 5.2967 | 402.1935 | 367.8275 | 355.3932 | 1.0022 | 0 | 0 | 0 | 1.2698 | 49.4289 | 48.8955 | 47.4757 | 30.691 | 0.497
2024-11-26 17:30 | 4.8729 | 50386.1641 | 10441.8779 | 2896.8875 | 1842.5231 | 0 | 0 | 0 | 1789.6414 | 3304.0818 | 3507.9851 | 0 | 189.579 | 0 | 0 | 0 | 196.3254 | 401.9598 | 367.6047 | 0 | 49.293 | 0 | 0 | 0 | 49.3261 | 49.4336 | 48.8943 | 0 | 30.691 | 0.497
2024-11-26 17:45 | 4.8887 | 50719.9961 | 10462.7363 | 2949.5161 | 1847.7283 | 0 | 0 | 0 | 1801.179 | 3303.7214 | 3511.1147 | 0 | 189.9689 | 0 | 0 | 0 | 196.1412 | 401.6372 | 368.5339 | 0 | 49.284 | 0 | 0 | 0 | 49.3284 | 49.4386 | 48.893 | 0 | 30.691 | 0.497
2024-11-26 18:00 | 4.8988 | 50959.9258 | 10306.917 | 2816.6589 | 426.3386 | 0 | 0 | 0 | 409.8409 | 3312.3279 | 3510.0054 | 2669.7461 | 43.2576 | 0 | 0 | 0 | 44.5773 | 402.1007 | 367.9785 | 269.6205 | 11.2263 | 0 | 0 | 0 | 11.2362 | 49.4436 | 48.8925 | 37.7108 | 36.477 | 3.603
2024-11-26 18:15 | 4.913 | 51248.4141 | 10369.8369 | 2880.9475 | 0 | 0 | 0 | 0 | 0 | 3317.877 | 3510.0737 | 3542.2041 | 0 | 0 | 0 | 0 | 0 | 403.3873 | 367.191 | 355.7328 | 0.0017083 | 0 | 0 | 0 | 0 | 49.4468 | 48.8925 | 49.3781 | 36.477 | 3.603
2024-11-26 18:30 | 4.9263 | 51573.5977 | 10372.043 | 2918.1943 | 0 | 0 | 0 | 0 | 0 | 3311.8433 | 3512.3428 | 3548.3687 | 0 | 0 | 0 | 0 | 0 | 402.743 | 367.5811 | 355.355 | 0.0010833 | 0 | 0 | 0 | 0 | 49.4452 | 48.8925 | 49.3806 | 36.477 | 3.603
2024-11-26 18:45 | 4.9377 | 51831.2773 | 10373.8672 | 2851.1465 | 0 | 0 | 0 | 0 | 0 | 3315.3674 | 3508.7986 | 3550.5305 | 0 | 0 | 0 | 0 | 0 | 402.7706 | 367.0794 | 355.4739 | 0.00045833 | 0 | 0 | 0 | 0 | 49.4434 | 48.8925 | 49.3831 | 36.477 | 3.603
2024-11-26 19:00 | 4.9497 | 52120.6289 | 10383.0361 | 2885.1106 | 0 | 0 | 0 | 0 | 0 | 3317.0649 | 3514.3494 | 3551.3857 | 0 | 0 | 0 | 0 | 0 | 403.195 | 367.2322 | 355.7367 | 1.7014e-05 | 0 | 0 | 0 | 0 | 49.4415 | 48.8925 | 49.3851 | 47.115 | 6.383
2024-11-26 19:15 | 4.962 | 52382.375 | 10386.3193 | 2858.3259 | 0 | 0 | 0 | 0 | 0 | 3318.1541 | 3514.769 | 3554.4268 | 0 | 0 | 0 | 0 | 0 | 402.9978 | 366.78 | 355.5425 | 0 | 0 | 0 | 0 | 0 | 49.4387 | 48.8925 | 49.3858 | 47.115 | 6.383
2024-11-26 19:30 | 4.9736 | 52663.0781 | 10385.2148 | 2877.0068 | 0 | 0 | 0 | 0 | 0 | 3314.4592 | 3515.0906 | 3558.575 | 0 | 0 | 0 | 0 | 0 | 401.9172 | 367.3044 | 355.3602 | 0 | 0 | 0 | 0 | 0 | 49.4332 | 48.8925 | 49.3864 | 47.115 | 6.383
2024-11-26 19:45 | 4.9867 | 52943.3242 | 10383.3691 | 2876.0884 | 0 | 0 | 0 | 0 | 0 | 3305.5911 | 3519.1025 | 3559.7168 | 0 | 0 | 0 | 0 | 0 | 401.6133 | 367.6317 | 354.6583 | 0 | 0 | 0 | 0 | 0 | 49.4276 | 48.8925 | 49.387 | 47.115 | 6.383
2024-11-26 20:00 | 4.998 | 53199.8008 | 10394.8936 | 2855.2 | 0 | 0 | 0 | 0 | 0 | 3313.6013 | 3520.9844 | 3561.1409 | 0 | 0 | 0 | 0 | 0 | 402.5215 | 367.3405 | 354.905 | 0 | 0 | 0 | 0 | 0 | 49.4219 | 48.8929 | 49.3867 | 48.358 | 12.579
2024-11-26 20:15 | 5.0107 | 53481.3516 | 10407.749 | 2883.488 | 0 | 0 | 0 | 0 | 0 | 3319.7273 | 3521.647 | 3563.5671 | 0 | 0 | 0 | 0 | 0 | 402.6635 | 367.6883 | 356.0322 | 0 | 0 | 0 | 0 | 0 | 49.4185 | 48.8935 | 49.3837 | 48.358 | 12.579
2024-11-26 20:30 | 5.0242 | 53780.5508 | 10420.7959 | 2904.3982 | 0 | 0 | 0 | 0 | 0 | 3325.1692 | 3523.9668 | 3567.2734 | 0 | 0 | 0 | 0 | 0 | 402.6394 | 367.7078 | 355.93 | 0 | 0 | 0 | 0 | 0 | 49.4213 | 48.8941 | 49.3806 | 48.358 | 12.579
2024-11-26 20:45 | 5.0374 | 54123.8047 | 10425.2051 | 2949.5552 | 0 | 0 | 0 | 0 | 0 | 3332.4177 | 3525.2258 | 3567.5833 | 0 | 0 | 0 | 0 | 0 | 402.4372 | 368.1539 | 356.635 | 0 | 0 | 0 | 0 | 0 | 49.4244 | 48.8947 | 49.3774 | 48.358 | 12.579
2024-11-26 21:00 | 5.0519 | 54428.7656 | 10428.8486 | 2912.1731 | 0 | 0 | 0 | 0 | 0 | 3337.3816 | 3525.3267 | 3565.2893 | 0 | 0 | 0 | 0 | 0 | 402.7589 | 368.1911 | 356.8445 | 0 | 0 | 0 | 0 | 0 | 49.4275 | 48.8936 | 49.3759 | 47.119 | 13.922
2024-11-26 21:15 | 5.0655 | 54781.5234 | 10433.665 | 2961.1741 | 0 | 0 | 0 | 0 | 0 | 3337.7441 | 3529.4524 | 3567.4504 | 0 | 0 | 0 | 0 | 0 | 402.3117 | 367.5167 | 356.9078 | 0 | 0 | 0 | 0 | 0 | 49.4302 | 48.8911 | 49.3788 | 47.119 | 13.922
2024-11-26 21:30 | 5.0812 | 55143.1797 | 10444.5859 | 2972.8027 | 0 | 0 | 0 | 0 | 0 | 3343.4211 | 3534.1118 | 3568.1519 | 0 | 0 | 0 | 0 | 0 | 403.2472 | 367.8561 | 356.9044 | 0 | 0 | 0 | 0 | 0 | 49.4315 | 48.8886 | 49.3819 | 47.119 | 13.922
2024-11-26 21:45 | 5.0994 | 55565.6445 | 10456.4062 | 3036.5664 | 0 | 0 | 0 | 0 | 0 | 3348.5825 | 3535.3904 | 3572.9075 | 0 | 0 | 0 | 0 | 0 | 403.6094 | 367.3773 | 357.9233 | 0 | 0 | 0 | 0 | 0 | 49.4328 | 48.8861 | 49.3851 | 47.119 | 13.922
2024-11-26 22:00 | 5.1168 | 55972.2383 | 10457.6055 | 3020.9951 | 0 | 0 | 0 | 0 | 0 | 3350.0146 | 3536.53 | 3573.0056 | 0 | 0 | 0 | 0 | 0 | 403.7419 | 367.2534 | 358.2967 | 0 | 0 | 0 | 0 | 0 | 49.434 | 48.8857 | 49.3867 | 60.133 | 16.186
2024-11-26 22:15 | 5.1357 | 56421.8203 | 10458.7051 | 3064.2583 | 0 | 0 | 0 | 0 | 0 | 3350.7097 | 3546.5076 | 3562.5259 | 0 | 0 | 0 | 0 | 0 | 402.9136 | 367.7052 | 357.2167 | 0 | 0 | 0 | 0 | 0 | 49.434 | 48.887 | 49.3844 | 60.133 | 16.186
2024-11-26 22:30 | 5.1533 | 56849.707 | 10478.0059 | 3047.3882 | 0 | 0 | 0 | 0 | 0 | 3356.687 | 3547.3247 | 3571.3972 | 0 | 0 | 0 | 0 | 0 | 403.3561 | 367.6074 | 358.8133 | 0 | 0 | 0 | 0 | 0 | 49.4305 | 48.8882 | 49.3819 | 60.133 | 16.186
2024-11-26 22:45 | 5.1676 | 57174.9922 | 10473.3945 | 2943.6338 | 0 | 0 | 0 | 0 | 0 | 3354.8445 | 3546.574 | 3570.3521 | 0 | 0 | 0 | 0 | 0 | 402.9022 | 368.1511 | 358.6539 | 0 | 0 | 0 | 0 | 0 | 49.4267 | 48.8895 | 49.3794 | 60.133 | 16.186
2024-11-26 23:00 | 5.1826 | 57516.3477 | 10472.9766 | 2959.5996 | 0 | 0 | 0 | 0 | 0 | 3356.1956 | 3550.6555 | 3568.7979 | 0 | 0 | 0 | 0 | 0 | 404.3572 | 368.5042 | 358.9426 | 0 | 0 | 0 | 0 | 0 | 49.423 | 48.8893 | 49.3786 | 32.415 | 10.723
2024-11-26 23:15 | 5.1955 | 57842.6523 | 10461.4619 | 2941.6702 | 0 | 0 | 0 | 0 | 0 | 3351.4944 | 3547.0959 | 3563.2305 | 0 | 0 | 0 | 0 | 0 | 403.32 | 368.2997 | 358.3246 | 0 | 0 | 0 | 0 | 0 | 49.4208 | 48.888 | 49.3821 | 32.415 | 10.723
2024-11-26 23:30 | 5.2079 | 58130.6367 | 10464.6504 | 2904.147 | 0 | 0 | 0 | 0 | 0 | 3355.228 | 3548.3879 | 3565.5369 | 0 | 0 | 0 | 0 | 0 | 403.9483 | 368.2656 | 358.6703 | 0 | 0 | 0 | 0 | 0 | 49.423 | 48.8868 | 49.3858 | 32.415 | 10.723
2024-11-26 23:45 | 5.2196 | 58415.0469 | 10466.1689 | 2900.9524 | 0 | 0 | 0 | 0 | 0 | 3355.7356 | 3547.7461 | 3563.9766 | 0 | 0 | 0 | 0 | 0 | 403.8317 | 368.4844 | 358.8222 | 0 | 0 | 0 | 0 | 0 | 49.4255 | 48.8855 | 49.3896 | 32.415 | 10.723
2024-11-27 | 5.2299 | 58682.9336 | 10462.3389 | 2883.4714 | 0 | 0 | 0 | 0 | 0 | 3352.1311 | 3547.3787 | 3561.3699 | 0 | 0 | 0 | 0 | 0 | 403.8671 | 368.8644 | 359.7776 | 0 | 0 | 0 | 0 | 0 | 49.428 | 48.8864 | 49.3919 | 29.038 | 9.113
2024-11-27 00:15 | 5.2378 | 58880.9062 | 10452.3223 | 2811.0532 | 0 | 0 | 0 | 0 | 0 | 3350.8074 | 3539.9587 | 3561.1951 | 0 | 0 | 0 | 0 | 0 | 403.4548 | 369.3717 | 359.2167 | 0 | 0 | 0 | 0 | 0 | 49.4288 | 48.8889 | 49.3902 | 29.038 | 9.113
2024-11-27 00:30 | 5.2452 | 59047.5391 | 10459.5732 | 2781.5261 | 0 | 0 | 0 | 0 | 0 | 3357.1987 | 3541.188 | 3565.4185 | 0 | 0 | 0 | 0 | 0 | 403.6637 | 369.2722 | 360.6361 | 0 | 0 | 0 | 0 | 0 | 49.4247 | 48.8914 | 49.3883 | 29.038 | 9.113
2024-11-27 00:45 | 5.2521 | 59182.1172 | 10446.6572 | 2746.2424 | 0 | 0 | 0 | 0 | 0 | 3355.3743 | 3532.8413 | 3560.4119 | 0 | 0 | 0 | 0 | 0 | 403.5722 | 369.2206 | 361.203 | 0 | 0 | 0 | 0 | 0 | 49.4203 | 48.8939 | 49.3865 | 29.038 | 9.113
2024-11-27 01:00 | 5.2555 | 59255.6211 | 10451.2812 | 2686.3242 | 0 | 0 | 0 | 0 | 0 | 3356.3613 | 3532.9368 | 3560.9041 | 0 | 0 | 0 | 0 | 0 | 403.7367 | 369.6128 | 359.8446 | 0 | 0 | 0 | 0 | 0 | 49.416 | 48.8968 | 49.3867 | 27.504 | 16.192
2024-11-27 01:15 | 5.2578 | 59262.1133 | 10456.332 | 2620.5752 | 0 | 0 | 0 | 0 | 0 | 3361.3508 | 3532.5264 | 3566.165 | 0 | 0 | 0 | 0 | 0 | 403.4546 | 369.8039 | 359.913 | 0 | 0 | 0 | 0 | 0 | 49.4156 | 48.8999 | 49.3926 | 27.504 | 16.192
2024-11-27 01:30 | 5.2572 | 59268.4805 | 10463.5605 | 2622.2573 | 0 | 0 | 0 | 0 | 0 | 3366.0867 | 3530.5706 | 3567.1738 | 0 | 0 | 0 | 0 | 0 | 403.9076 | 370.1006 | 359.4378 | 0 | 0 | 0 | 0 | 0 | 49.4264 | 48.903 | 49.3989 | 27.504 | 16.192
2024-11-27 01:45 | 5.2564 | 59274.8477 | 10459.1299 | 2621.1497 | 0 | 0 | 0 | 0 | 0 | 3367.2234 | 3523.6665 | 3567.426 | 0 | 0 | 0 | 0 | 0 | 404.0406 | 369.6539 | 360.3779 | 0 | 0 | 0 | 0 | 0 | 49.438 | 48.9061 | 49.4051 | 27.504 | 16.192
2024-11-27 02:00 | 5.2557 | 59235.8516 | 10441.9512 | 2571.4917 | 0 | 0 | 0 | 0 | 0 | 3360.7263 | 3520.8901 | 3561.3206 | 0 | 0 | 0 | 0 | 0 | 404.1967 | 370.8933 | 359.7727 | 0 | 0 | 0 | 0 | 0 | 49.4481 | 48.9082 | 49.4088 | 23.613 | 14.17
2024-11-27 02:15 | 5.2531 | 59142.9453 | 10432.457 | 2515.208 | 0 | 0 | 0 | 0 | 0 | 3357.783 | 3514.9827 | 3561.7561 | 0 | 0 | 0 | 0 | 0 | 403.9778 | 370.5571 | 360.0867 | 0 | 0 | 0 | 0 | 0 | 49.4482 | 48.9095 | 49.4054 | 23.613 | 14.17
2024-11-27 02:30 | 5.244 | 59018.8516 | 10420.0566 | 2480.9204 | 0 | 0 | 0 | 0 | 0 | 3353.9236 | 3512.7 | 3556.4624 | 0 | 0 | 0 | 0 | 0 | 404.6422 | 371.1357 | 360.1122 | 0 | 0 | 0 | 0 | 0 | 49.4463 | 48.9107 | 49.4017 | 23.613 | 14.17
2024-11-27 02:45 | 5.2369 | 58831.4219 | 10414.1553 | 2416.1091 | 0 | 0 | 0 | 0 | 0 | 3351.616 | 3511.3733 | 3550.8591 | 0 | 0 | 0 | 0 | 0 | 404.8083 | 371.1167 | 359.8083 | 0 | 0 | 0 | 0 | 0 | 49.4445 | 48.9119 | 49.3979 | 23.613 | 14.17
2024-11-27 03:00 | 5.2279 | 58630.0586 | 10403.6045 | 2399.5378 | 0 | 0 | 0 | 0 | 0 | 3344.6445 | 3505.3032 | 3555.8923 | 0 | 0 | 0 | 0 | 0 | 404.035 | 371.1179 | 359.8478 | 0 | 0 | 0 | 0 | 0 | 49.4426 | 48.9111 | 49.3947 | 22.694 | 12.547
2024-11-27 03:15 | 5.2153 | 58326.6953 | 10386.1641 | 2293.1777 | 0 | 0 | 0 | 0 | 0 | 3334.5535 | 3498.3218 | 3553.522 | 0 | 0 | 0 | 0 | 0 | 403.4011 | 371.4945 | 358.9789 | 0 | 0 | 0 | 0 | 0 | 49.4413 | 48.9086 | 49.3927 | 22.694 | 12.547
2024-11-27 03:30 | 5.2009 | 57967.5664 | 10381.9639 | 2236.3621 | 0 | 0 | 0 | 0 | 0 | 3330.4927 | 3495.2739 | 3554.9854 | 0 | 0 | 0 | 0 | 0 | 402.3872 | 371.7298 | 359.4893 | 0 | 0 | 0 | 0 | 0 | 49.4401 | 48.9061 | 49.3908 | 22.694 | 12.547
2024-11-27 03:45 | 5.1835 | 57551.207 | 10363.1055 | 2174.417 | 0 | 0 | 0 | 0 | 0 | 3320.7102 | 3493.5613 | 3547.0789 | 0 | 0 | 0 | 0 | 0 | 401.7247 | 371.5767 | 358.9818 | 0 | 0 | 0 | 0 | 0 | 49.4388 | 48.9036 | 49.389 | 22.694 | 12.547
2024-11-27 04:00 | 5.1647 | 57080.5352 | 10355.4639 | 2118.1941 | 0 | 0 | 0 | 0 | 0 | 3319.3369 | 3488.2085 | 3546.0142 | 0 | 0 | 0 | 0 | 0 | 401.8758 | 371.7356 | 359.1552 | 0 | 0 | 0 | 0 | 0 | 49.4379 | 48.9032 | 49.3876 | 20.388 | 12.559
2024-11-27 04:15 | 5.1457 | 56648.8359 | 10340.042 | 2153.3113 | 0 | 0 | 0 | 0 | 0 | 3315.9626 | 3480.5432 | 3544.9368 | 0 | 0 | 0 | 0 | 0 | 401.7356 | 371.8167 | 359.5848 | 0 | 0 | 0 | 0 | 0 | 49.4393 | 48.9045 | 49.3875 | 20.388 | 12.559
2024-11-27 04:30 | 5.1259 | 56215.5312 | 10330.498 | 2149.3198 | 0 | 0 | 0 | 0 | 0 | 3321.053 | 3472.7666 | 3540.7129 | 0 | 0 | 0 | 0 | 0 | 402.0519 | 372.1111 | 359.5594 | 0 | 0 | 0 | 0 | 0 | 49.4412 | 48.9057 | 49.3875 | 20.388 | 12.559
2024-11-27 04:45 | 5.1049 | 55681.4688 | 10317.543 | 2045.3232 | 0 | 0 | 0 | 0 | 0 | 3318.9495 | 3468.0999 | 3534.5078 | 0 | 0 | 0 | 0 | 0 | 402.1408 | 372.0583 | 359.0982 | 0 | 0 | 0 | 0 | 0 | 49.443 | 48.907 | 49.3875 | 20.388 | 12.559
2024-11-27 05:00 | 5.0829 | 55175.6875 | 10298.4092 | 2068.821 | 0 | 0 | 0 | 0 | 0 | 3314.3152 | 3463.4292 | 3523.5654 | 0 | 0 | 0 | 0 | 0 | 402.3811 | 372.3306 | 359.4165 | 0 | 0 | 0 | 0 | 0 | 49.4446 | 48.9082 | 49.3883 | 16.659 | 10.657
2024-11-27 05:15 | 5.0605 | 54661.6328 | 10279.4521 | 2055.8083 | 0 | 0 | 0 | 0 | 0 | 3307.6802 | 3452.2715 | 3517.8831 | 0 | 0 | 0 | 0 | 0 | 402.1694 | 372.3355 | 360.3875 | 0 | 0 | 0 | 0 | 0 | 49.4438 | 48.9095 | 49.3913 | 16.659 | 10.657
2024-11-27 05:30 | 5.0377 | 54129.2812 | 10269.0879 | 2034.9204 | 0 | 0 | 0 | 0 | 0 | 3307.6541 | 3451.5088 | 3511.4971 | 0 | 0 | 0 | 0 | 0 | 402.4672 | 372.4322 | 360.0733 | 0 | 0 | 0 | 0 | 0 | 49.4426 | 48.9107 | 49.3944 | 16.659 | 10.657
2024-11-27 05:45 | 5.0158 | 53608.5195 | 10250.5234 | 2041.8691 | 0 | 0 | 0 | 0 | 0 | 3300.2129 | 3448.9578 | 3500.7598 | 0 | 0 | 0 | 0 | 0 | 401.6394 | 372.3289 | 359.6417 | 0 | 0 | 0 | 0 | 0 | 49.4413 | 48.912 | 49.3976 | 16.659 | 10.657
2024-11-27 06:00 | 4.9925 | 53078.8242 | 10233.7979 | 2028.7542 | 0 | 0 | 0 | 0 | 0 | 3291.8694 | 3443.1326 | 3498.9595 | 0 | 0 | 0 | 0 | 0 | 401.3233 | 372.4072 | 360.1094 | 0 | 0 | 0 | 0 | 0 | 49.4403 | 48.9125 | 49.3999 | 14.856 | 7.543
2024-11-27 06:15 | 4.9687 | 52526.6758 | 10219.7725 | 2002.7947 | 0 | 0 | 0 | 0 | 0 | 3290.7817 | 3440.7129 | 3488.6021 | 0 | 0 | 0 | 0 | 0 | 401.4278 | 372.1717 | 359.8989 | 0 | 0 | 0 | 0 | 0 | 49.4412 | 48.9125 | 49.4 | 14.856 | 7.543
2024-11-27 06:30 | 4.9457 | 52000.8789 | 10212.6484 | 2027.3652 | 0 | 0 | 0 | 0 | 0 | 3293.4666 | 3435.3662 | 3486.3496 | 0 | 0 | 0 | 0 | 0 | 402.1302 | 372.1761 | 359.7832 | 0 | 0 | 0 | 0 | 0 | 49.4424 | 48.9125 | 49.4 | 14.856 | 7.543
2024-11-27 06:45 | 4.9183 | 51411.207 | 10208.9023 | 1962.5537 | 0 | 0 | 0 | 0 | 0 | 3290.3589 | 3433.408 | 3484.8499 | 0 | 0 | 0 | 0 | 0 | 402.3054 | 372.9176 | 359.8145 | 0 | 0 | 0 | 0 | 0 | 49.4437 | 48.9125 | 49.4 | 14.856 | 7.543
2024-11-27 07:00 | 4.8942 | 50827.9141 | 10194.6494 | 1965.3694 | 0 | 0 | 0 | 0 | 0 | 3283.4124 | 3426.9719 | 3485.7336 | 0 | 0 | 0 | 0 | 0 | 401.3789 | 373.0135 | 360.1718 | 0 | 0 | 0 | 0 | 0 | 49.4446 | 48.9086 | 49.3998 | 10.17 | 6.909
2024-11-27 07:15 | 4.8676 | 50264.6367 | 10179.833 | 1981.6809 | 0 | 0 | 0 | 0 | 0 | 3278.5806 | 3423.7461 | 3475.9941 | 0 | 0 | 0 | 0 | 0 | 401.3133 | 373.2226 | 359.6582 | 0 | 0 | 0 | 0 | 0 | 49.4426 | 48.9017 | 49.3992 | 10.17 | 6.909
2024-11-27 07:30 | 4.8427 | 49686.3203 | 10172.3701 | 1964.7761 | 0 | 0 | 0 | 0 | 0 | 3280.575 | 3416.1807 | 3477.3879 | 0 | 0 | 0 | 0 | 0 | 402.0778 | 372.9096 | 360.5561 | 0 | 0 | 0 | 0 | 0 | 49.4401 | 48.8949 | 49.3986 | 10.17 | 6.909
2024-11-27 07:45 | 4.8173 | 49117.3477 | 10153.127 | 1969.3091 | 0 | 0 | 0 | 0 | 0 | 3276.8447 | 3411.2485 | 3466.4419 | 0 | 0 | 0 | 0 | 0 | 401.9933 | 372.9561 | 359.4733 | 0 | 0 | 0 | 0 | 0 | 49.4376 | 48.888 | 49.398 | 10.17 | 6.909
2024-11-27 08:00 | 4.7941 | 48622.5664 | 10144.5889 | 2041.366 | 0 | 0 | 0 | 0 | 0 | 3272.8435 | 3413.9919 | 3458.5303 | 0 | 0 | 0 | 0 | 0 | 400.8717 | 373.379 | 359.5833 | 0 | 0 | 0 | 0 | 0 | 49.436 | 48.8854 | 49.3952 | 18.833 | 7.174
2024-11-27 08:15 | 4.7728 | 48171.75 | 10123.9492 | 2080.1709 | 0 | 0 | 0 | 0 | 0 | 3264.2188 | 3406.1604 | 3450.1504 | 0 | 0 | 0 | 0 | 0 | 400.1967 | 372.8913 | 359.1141 | 0 | 0 | 0 | 0 | 0 | 49.4412 | 48.8862 | 49.3867 | 18.833 | 7.174
2024-11-27 08:30 | 4.7479 | 47601.8398 | 10215.0352 | 1983.8486 | 0 | 1784.0251 | 0 | 0 | 0 | 1578.3297 | 3406.3159 | 3441.4395 | 0 | 185.5261 | 0 | 0 | 0 | 193.4539 | 372.3262 | 359.6365 | 0 | 25.1224 | 0 | 0 | 0 | 23.8989 | 48.8869 | 49.3778 | 18.833 | 7.174
2024-11-27 08:45 | 4.7254 | 47145.9961 | 10310.1572 | 2121.6956 | 0 | 3609.3174 | 0 | 0 | 0 | 0 | 3362.3425 | 3339.0945 | 0 | 358.7922 | 0 | 0 | 0 | 0 | 366.0341 | 347.589 | 0 | 48.8814 | 0 | 0 | 0 | 0 | 48.6885 | 48.9368 | 18.833 | 7.174
2024-11-27 09:00 | 4.7051 | 46673.2305 | 10310.9668 | 2104.9761 | 0 | 3609.4844 | 0 | 0 | 0 | 0 | 3341.9829 | 3323.5122 | 0 | 359.545 | 0 | 1.4283 | 0 | 0 | 364.4403 | 345.8099 | 0 | 48.8795 | 0 | 2.5049 | 0 | 0 | 48.5973 | 48.8806 | 25.302 | 4.5
2024-11-27 09:15 | 4.6881 | 46325.7344 | 10337.9434 | 2236.9897 | 0 | 3609.6511 | 0 | 8.6341 | 0 | 0 | 3339.9778 | 3323.7068 | 0 | 360.1472 | 0 | 7.6306 | 0 | 0 | 364.512 | 346.6267 | 0 | 48.8777 | 0 | 6.881 | 0 | 0 | 48.5929 | 48.8756 | 25.302 | 4.5
2024-11-27 09:30 | 4.6727 | 45986.4766 | 10287.4805 | 2232.6123 | 0 | 3609.8 | 0 | 0 | 0 | 0 | 3335.0178 | 3315.1721 | 0 | 359.9561 | 0 | 0.080278 | 0 | 0 | 364.8978 | 345.7324 | 0 | 48.8758 | 0 | 0 | 0 | 0 | 48.5885 | 48.8706 | 25.302 | 4.5
2024-11-27 09:45 | 4.6558 | 45621.6094 | 10257.1562 | 2199.4219 | 0 | 3609.8237 | 0 | 0 | 0 | 0 | 3334.0203 | 3313.1531 | 0 | 359.8495 | 0 | 0.055278 | 0 | 0 | 365.1017 | 345.7054 | 0 | 48.8761 | 0 | 0 | 0 | 0 | 48.5851 | 48.868 | 25.302 | 4.5
2024-11-27 10:00 | 4.642 | 45335.0195 | 10254.6416 | 2277.0706 | 0 | 3609.7666 | 0 | 0 | 0 | 0 | 3332.22 | 3315.8005 | 0 | 359.3767 | 0 | 0.030278 | 0 | 0 | 365.2908 | 346.0667 | 0 | 48.878 | 0 | 0 | 0 | 0 | 48.5843 | 48.8692 | 28.521 | 0.626
2024-11-27 10:15 | 4.63 | 45086.1719 | 10246.8027 | 2312.853 | 0 | 3608.9919 | 0 | 0 | 0 | 0 | 3324.3774 | 3315.9624 | 0 | 359.6021 | 0 | 0.006321 | 0 | 0 | 365.0564 | 346.6322 | 0 | 48.8798 | 0 | 0 | 0 | 0 | 48.5836 | 48.8705 | 28.521 | 0.626
2024-11-27 10:30 | 4.6214 | 44895.1055 | 10269.0967 | 2376.2078 | 0 | 3607.1113 | 0 | 0 | 0 | 0 | 3320.7278 | 3311.6228 | 0 | 359.5796 | 0 | 0 | 0 | 0 | 365.3567 | 345.9422 | 0 | 48.8817 | 0 | 0 | 0 | 0 | 48.583 | 48.8717 | 28.521 | 0.626
2024-11-27 10:45 | 4.6156 | 44783.3438 | 10288.335 | 2460.322 | 0 | 3606.8213 | 0 | 0 | 0 | 0 | 3316.3638 | 3316.0417 | 0 | 359.66 | 0 | 0 | 0 | 0 | 365.2263 | 346.5761 | 0 | 48.8836 | 0 | 0 | 0 | 0 | 48.583 | 48.8735 | 28.521 | 0.626
2024-11-27 11:00 | 4.6111 | 44684.8984 | 10290.9941 | 2474.3032 | 0 | 3603.3689 | 0 | 0 | 0 | 0 | 3322.7646 | 3312.4673 | 0 | 359.515 | 0 | 0 | 0 | 0 | 365.8773 | 346.1861 | 0 | 48.8855 | 0 | 0 | 0 | 0 | 48.5847 | 48.876 | 28.904 | 0.117
2024-11-27 11:15 | 4.6042 | 44556.5703 | 10281.9756 | 2442.1658 | 0 | 3603.8745 | 0 | 0 | 0 | 0 | 3322.7192 | 3313.8545 | 0 | 360.021 | 0 | 0 | 0 | 0 | 366.5226 | 346.5522 | 0 | 48.8873 | 0 | 0 | 0 | 0 | 48.5866 | 48.8785 | 28.904 | 0.117
2024-11-27 11:30 | 4.597 | 44429.4141 | 10221.8018 | 2428.2942 | 0 | 3599.1323 | 0 | 0 | 0 | 0 | 3312.0833 | 3310.2927 | 0 | 360.0313 | 0 | 0 | 0 | 0 | 365.3654 | 346.5894 | 0 | 48.8892 | 0 | 0 | 0 | 0 | 48.5885 | 48.881 | 28.904 | 0.117
2024-11-27 11:45 | 4.5923 | 44355.1289 | 10220.0117 | 2480.7178 | 0 | 3598.6243 | 0 | 0 | 0 | 0 | 3312.8982 | 3310.6777 | 0 | 359.6628 | 0 | 0 | 0 | 0 | 366.3087 | 346.9606 | 0 | 48.8633 | 0 | 0 | 0 | 0 | 48.5901 | 48.8825 | 28.904 | 0.117
2024-11-27 12:00 | 4.5901 | 44285.1602 | 10218.7266 | 2484.7129 | 0 | 3601.1006 | 0 | 0 | 0 | 0 | 3311.4299 | 3310.4136 | 0 | 359.9589 | 0 | 0 | 0 | 0 | 365.6823 | 346.5411 | 0 | 48.8817 | 0 | 0 | 0 | 0 | 48.5907 | 48.8825 | 31.089 | -0.02
2024-11-27 12:15 | 4.5886 | 44211.1719 | 10219.1602 | 2480.8018 | 0 | 3598.7568 | 0 | 0 | 0 | 0 | 3309.9636 | 3310.802 | 0 | 360.1844 | 0 | 0 | 0 | 0 | 365.3877 | 347.4072 | 0 | 48.8848 | 0 | 0 | 0 | 0 | 48.5914 | 48.8825 | 31.089 | -0.02
2024-11-27 12:30 | 4.5844 | 44114.0859 | 10260.4385 | 2468.0237 | 0 | 3593.469 | 0 | 0 | 0 | 0 | 3311.3054 | 3307.3545 | 0 | 360.0243 | 0 | 0 | 0 | 0 | 365.8836 | 347.0528 | 0 | 48.888 | 0 | 0 | 0 | 0 | 48.592 | 48.8825 | 31.089 | -0.02
2024-11-27 12:45 | 4.5797 | 44010.5625 | 10262.8447 | 2462.1877 | 0 | 3595.6975 | 0 | 0 | 0 | 0 | 3311.0598 | 3305.1152 | 0 | 360.3285 | 0 | 0 | 0 | 0 | 365.6667 | 347.6922 | 0 | 48.8911 | 0 | 0 | 0 | 0 | 48.5917 | 48.8837 | 31.089 | -0.02
2024-11-27 13:00 | 4.5729 | 43871.1914 | 10255.9453 | 2424.6152 | 0 | 3591.3362 | 0 | 0 | 0 | 0 | 3308.7258 | 3301.9727 | 0 | 360.1104 | 0 | 0 | 0 | 0 | 364.8729 | 348.2322 | 0 | 48.8911 | 0 | 0 | 0 | 0 | 48.5888 | 48.8868 | 28.752 | -0.02
2024-11-27 13:15 | 4.5656 | 43731.1211 | 10269.9365 | 2427.4138 | 0 | 3591.0327 | 0 | 0 | 0 | 0 | 3313.3647 | 3306.1953 | 0 | 360.1513 | 0 | 0 | 0 | 0 | 364.8871 | 347.7155 | 0 | 48.8886 | 0 | 0 | 0 | 0 | 48.5857 | 48.89 | 28.752 | -0.02
2024-11-27 13:30 | 4.561 | 43607.1523 | 10251.7969 | 2438.9805 | 0 | 3591.1311 | 0 | 0 | 0 | 0 | 3313.3462 | 3304.8269 | 0 | 360.1439 | 0 | 0 | 0 | 0 | 365.0967 | 347.2755 | 0 | 48.8861 | 0 | 0 | 0 | 0 | 48.5825 | 48.8931 | 28.752 | -0.02
2024-11-27 13:45 | 4.5523 | 43466.3086 | 10201.124 | 2409.4373 | 0 | 3588.0964 | 0 | 0 | 0 | 0 | 3310.4922 | 3304.5005 | 0 | 359.9556 | 0 | 0 | 0 | 0 | 365.2911 | 347.065 | 0 | 48.8836 | 0 | 0 | 0 | 0 | 48.5812 | 48.8933 | 28.752 | -0.02
2024-11-27 14:00 | 4.5452 | 43321.543 | 10209.5137 | 2407.6128 | 0 | 3585.967 | 0 | 0 | 0 | 0 | 3310.3979 | 3302.9651 | 0 | 359.8944 | 0 | 0 | 0 | 0 | 365.6517 | 348.0989 | 0 | 48.8825 | 0 | 0 | 0 | 0 | 48.5852 | 48.8889 | 28.124 | -0.05
2024-11-27 14:15 | 4.5402 | 43190.0547 | 10248.125 | 2430.543 | 0 | 3583.9917 | 0 | 0 | 0 | 0 | 3311.6724 | 3303.9988 | 0 | 359.8511 | 0 | 0 | 0 | 0 | 366.025 | 348.9 | 0 | 48.8825 | 0 | 0 | 0 | 0 | 48.5896 | 48.8845 | 28.124 | -0.05
2024-11-27 14:30 | 4.5316 | 43019.3242 | 10244.3115 | 2390.3474 | 0 | 3586.0876 | 0 | 0 | 0 | 0 | 3308.8479 | 3305.6199 | 0 | 360.0919 | 0 | 0 | 0 | 0 | 365.2722 | 349.626 | 0 | 48.8825 | 0 | 0 | 0 | 0 | 48.594 | 48.8802 | 28.124 | -0.05
2024-11-27 14:45 | 4.522 | 42862.4219 | 10248.1523 | 2405.1357 | 0 | 3585.5002 | 0 | 0 | 0 | 0 | 3308.1841 | 3310.7214 | 0 | 359.9109 | 0 | 0 | 0 | 0 | 365.645 | 350.5251 | 0 | 48.8825 | 0 | 0 | 0 | 0 | 48.5962 | 48.877 | 28.124 | -0.05
2024-11-27 15:00 | 4.5157 | 42726.9688 | 10233.6396 | 2422.9568 | 0 | 3579.8608 | 0 | 0 | 0 | 0 | 3309.7051 | 3302.291 | 0 | 360.2663 | 0 | 0 | 0 | 0 | 365.4378 | 350.2678 | 0 | 48.8818 | 0 | 0 | 0 | 0 | 48.5923 | 48.8758 | 27.258 | -0.011
2024-11-27 15:15 | 4.5093 | 42536.9922 | 10227.7393 | 2366.9583 | 0 | 3579.0566 | 0 | 0 | 0 | 0 | 3308.1191 | 3298.6677 | 0 | 360.1309 | 0 | 0 | 0 | 0 | 365.6951 | 350.2383 | 0 | 48.8806 | 0 | 0 | 0 | 0 | 48.5879 | 48.8745 | 27.258 | -0.011
2024-11-27 15:30 | 4.5022 | 42394.3828 | 10224.3926 | 2413.4888 | 0 | 3577.4009 | 0 | 0 | 0 | 0 | 3308.8608 | 3294.4204 | 0 | 359.9745 | 0 | 0 | 0 | 0 | 365.5815 | 350.915 | 0 | 48.8793 | 0 | 0 | 0 | 0 | 48.5835 | 48.8733 | 27.258 | -0.011
2024-11-27 15:45 | 4.4947 | 42255.1875 | 10173.0752 | 2404.0735 | 0 | 3578.74 | 0 | 0 | 0 | 0 | 3304.9504 | 3287.365 | 0 | 359.7083 | 0 | 0 | 0 | 0 | 365.4231 | 349.6828 | 0 | 48.8781 | 0 | 0 | 0 | 0 | 48.5805 | 48.8725 | 27.258 | -0.011
2024-11-27 16:00 | 4.4868 | 42103.5938 | 10164.6611 | 2389.5715 | 0 | 3577.8142 | 0 | 0 | 0 | 0 | 3301.9592 | 3285.0286 | 0 | 359.9272 | 0 | 0 | 0 | 0 | 365.1042 | 350.0233 | 0 | 48.8768 | 0 | 0 | 0 | 0 | 48.5815 | 48.8725 | 26.577 | -0.001
2024-11-27 16:15 | 4.477 | 41907.5703 | 10171.457 | 2346.8408 | 0 | 3575.5911 | 0 | 0 | 0 | 0 | 3301.8157 | 3296.3455 | 0 | 359.7356 | 0 | 0 | 0 | 0 | 365.5146 | 350.2746 | 0 | 48.8756 | 0 | 0 | 0 | 0 | 48.5827 | 48.8725 | 26.577 | -0.001
2024-11-27 16:30 | 4.4711 | 41757.6328 | 10212.001 | 2403.0627 | 0 | 3573.8223 | 0 | 0 | 0 | 0 | 3300.7166 | 3292.9414 | 0 | 359.5217 | 0 | 0 | 0 | 0 | 365.6034 | 349.3785 | 0 | 48.8743 | 0 | 0 | 0 | 0 | 48.584 | 48.8725 | 26.577 | -0.001
2024-11-27 16:45 | 4.4633 | 41702.8359 | 10199.7871 | 2495.1499 | 0 | 3570.4895 | 0 | 0 | 0 | 0 | 3298.9819 | 3287.582 | 0 | 359.835 | 0 | 0 | 0 | 0 | 365.3738 | 349.088 | 0 | 48.8731 | 0 | 0 | 0 | 0 | 48.5848 | 48.8713 | 26.577 | -0.001
2024-11-27 17:00 | 4.4624 | 41745.4375 | 10170.46 | 2585.2166 | 0 | 3574.5818 | 0 | 0 | 0 | 0 | 3298.4751 | 3290.6863 | 0 | 360.8044 | 0 | 0 | 0 | 0 | 366.2635 | 349.3414 | 0 | 48.8711 | 0 | 0 | 0 | 0 | 48.5843 | 48.8682 | 26.04 | 0.21
2024-11-27 17:15 | 4.4656 | 41788.1367 | 10168.5146 | 2584.8279 | 0 | 3573.3645 | 0 | 0 | 0 | 0 | 3299.4937 | 3295.2812 | 0 | 360.355 | 0 | 0 | 0 | 0 | 367.4924 | 348.4924 | 0 | 48.8686 | 0 | 0 | 0 | 0 | 48.5836 | 48.865 | 26.04 | 0.21
2024-11-27 17:30 | 4.4719 | 41830.8398 | 10166.9043 | 2584.4292 | 0 | 3573.2903 | 0 | 0 | 0 | 0 | 3303.6064 | 3289.2285 | 0 | 360.6367 | 0 | 0 | 0 | 0 | 367.6144 | 347.795 | 0 | 48.8661 | 0 | 0 | 0 | 0 | 48.583 | 48.8619 | 26.04 | 0.21
2024-11-27 17:45 | 4.4726 | 41831.1484 | 10172.0195 | 2543.3135 | 0 | 3572.9543 | 0 | 0 | 0 | 0 | 3298.6697 | 3295.0249 | 0 | 360.3211 | 0 | 0 | 0 | 0 | 367.0504 | 348.6472 | 0 | 48.8636 | 0 | 0 | 0 | 0 | 48.583 | 48.8613 | 26.04 | 0.21
2024-11-27 18:00 | 4.4718 | 41783.1641 | 10171.2012 | 2494.8159 | 0 | 3567.1455 | 0 | 0 | 0 | 0 | 3309.8362 | 3293.2979 | 0 | 360.5811 | 0 | 0 | 0 | 0 | 368.9454 | 349.5945 | 0 | 48.8649 | 0 | 0 | 0 | 0 | 48.6636 | 48.8643 | 29.754 | 4.129
2024-11-27 18:15 | 4.471 | 41735.1328 | 10214.2764 | 2505.5378 | 0 | 3564.7585 | 0 | 0 | 0 | 0 | 3358.9829 | 3292.9478 | 0 | 360.7639 | 0 | 0 | 0 | 0 | 374.6672 | 349.3698 | 0 | 48.8693 | 0 | 0 | 0 | 0 | 48.8769 | 48.8675 | 29.754 | 4.129
2024-11-27 18:30 | 4.469 | 41687.1016 | 10212.4756 | 2505.0876 | 0 | 3563.3281 | 0 | 0 | 0 | 0 | 3357.311 | 3293.0364 | 0 | 360.6868 | 0 | 0 | 0 | 0 | 373.9408 | 348.7485 | 0 | 48.8736 | 0 | 0 | 0 | 0 | 48.8794 | 48.8706 | 29.754 | 4.129
2024-11-27 18:45 | 4.4631 | 41602.5938 | 10208.8818 | 2467.7126 | 0 | 3562.123 | 0 | 0 | 0 | 0 | 3351.7212 | 3293.4851 | 0 | 361.0108 | 0 | 0 | 0 | 0 | 374.0794 | 348.6584 | 0 | 48.878 | 0 | 0 | 0 | 0 | 48.8819 | 48.871 | 29.754 | 4.129
2024-11-27 19:00 | 4.4559 | 41476.0625 | 10193.6787 | 2421.8884 | 0 | 3559.7734 | 0 | 0 | 0 | 0 | 3349.9509 | 3283.8936 | 0 | 360.8795 | 0 | 0 | 0 | 0 | 373.3705 | 347.1105 | 0 | 48.8797 | 0 | 0 | 0 | 0 | 48.8843 | 48.8673 | 32.872 | 13.47
2024-11-27 19:15 | 4.4491 | 41340.7734 | 10195.876 | 2413.6799 | 0 | 3563.7358 | 0 | 0 | 0 | 0 | 3353.2739 | 3281.7942 | 0 | 361.3259 | 0 | 0 | 0 | 0 | 374.137 | 347.5765 | 0 | 48.879 | 0 | 0 | 0 | 0 | 48.8855 | 48.8635 | 32.872 | 13.47
2024-11-27 19:30 | 4.443 | 41206.0977 | 10177.3047 | 2409.6504 | 0 | 3554.1411 | 0 | 0 | 0 | 0 | 3340.72 | 3282.1484 | 0 | 360.8098 | 0 | 0 | 0 | 0 | 374.1702 | 347.7662 | 0 | 48.8784 | 0 | 0 | 0 | 0 | 48.8861 | 48.8598 | 32.872 | 13.47
2024-11-27 19:45 | 4.4364 | 41081.0547 | 10179.3008 | 2419.7822 | 0 | 3555.6116 | 0 | 0 | 0 | 0 | 3343.0278 | 3280.0413 | 0 | 361.0672 | 0 | 0 | 0 | 0 | 374.3017 | 347.2572 | 0 | 48.8778 | 0 | 0 | 0 | 0 | 48.8867 | 48.8573 | 32.872 | 13.47
2024-11-27 20:00 | 4.4304 | 40973.4961 | 10193.6748 | 2440.8601 | 0 | 3555.5337 | 0 | 0 | 0 | 0 | 3350.438 | 3288.2676 | 0 | 360.8956 | 0 | 0 | 0 | 0 | 373.4794 | 347.8978 | 0 | 48.8782 | 0 | 0 | 0 | 0 | 48.8873 | 48.8566 | 28.327 | 20.632
2024-11-27 20:15 | 4.4261 | 40880.2695 | 10185.6777 | 2453.1929 | 0 | 3553.0903 | 0 | 0 | 0 | 0 | 3350.2822 | 3283.5239 | 0 | 361.3105 | 0 | 0 | 0 | 0 | 373.1494 | 346.8809 | 0 | 48.8794 | 0 | 0 | 0 | 0 | 48.8865 | 48.856 | 28.327 | 20.632
2024-11-27 20:30 | 4.4208 | 40799.0508 | 10186.4502 | 2465.3938 | 0 | 3552.6599 | 0 | 0 | 0 | 0 | 3354.842 | 3278.7246 | 0 | 360.8739 | 0 | 0 | 0 | 0 | 374.0894 | 346.5247 | 0 | 48.8807 | 0 | 0 | 0 | 0 | 48.8853 | 48.8554 | 28.327 | 20.632
2024-11-27 20:45 | 4.4174 | 40744.5508 | 10184.5762 | 2491.644 | 0 | 3553.3557 | 0 | 0 | 0 | 0 | 3347.5312 | 3285.3525 | 0 | 361.0667 | 0 | 0 | 0 | 0 | 373.0515 | 346.6456 | 0 | 48.8819 | 0 | 0 | 0 | 0 | 48.884 | 48.856 | 28.327 | 20.632
2024-11-27 21:00 | 4.415 | 40691.0273 | 10184.1465 | 2492.5132 | 0 | 3551.187 | 0 | 0 | 0 | 0 | 3351.0649 | 3281.6072 | 0 | 360.882 | 0 | 0 | 0 | 0 | 373.4729 | 346.2106 | 0 | 48.8811 | 0 | 0 | 0 | 0 | 48.883 | 48.8585 | 29.76 | 7.175
2024-11-27 21:15 | 4.413 | 40638.8203 | 10189.4463 | 2495.1545 | 0 | 3552.1143 | 0 | 0 | 0 | 0 | 3356.4968 | 3281.959 | 0 | 361.2124 | 0 | 0 | 0 | 0 | 374.4372 | 346.339 | 0 | 48.8786 | 0 | 0 | 0 | 0 | 48.8863 | 48.861 | 29.76 | 7.175
2024-11-27 21:30 | 4.412 | 40619.375 | 10191.583 | 2528.4504 | 0 | 3542.72 | 0 | 0 | 0 | 0 | 3357.9341 | 3287.0691 | 0 | 361.2972 | 0 | 0 | 0 | 0 | 374.0064 | 347.2635 | 0 | 48.8761 | 0 | 0 | 0 | 0 | 48.8913 | 48.8635 | 29.76 | 7.175
2024-11-27 21:45 | 4.4135 | 40614.1133 | 10180.4863 | 2539.8599 | 0 | 3543.2449 | 0 | 0 | 0 | 0 | 3351.7058 | 3285.3232 | 0 | 361.5609 | 0 | 0 | 0 | 0 | 372.4131 | 347.3016 | 0 | 48.8736 | 0 | 0 | 0 | 0 | 48.8963 | 48.8647 | 29.76 | 7.175
2024-11-27 22:00 | 4.4151 | 40608.8516 | 10173.7285 | 2538.1704 | 0 | 3540.2163 | 0 | 0 | 0 | 0 | 3349.3413 | 3283.8367 | 0 | 361.9369 | 0 | 0 | 0 | 0 | 373.025 | 347.5958 | 0 | 48.8742 | 0 | 0 | 0 | 0 | 48.9011 | 48.8641 | 29.581 | 8.784
2024-11-27 22:15 | 4.4167 | 40606.6328 | 10184.3027 | 2543.8569 | 0 | 3541.3423 | 0 | 0 | 0 | 0 | 3356.4644 | 3288.3401 | 0 | 361.7551 | 0 | 0 | 0 | 0 | 373.79 | 347.8831 | 0 | 48.8773 | 0 | 0 | 0 | 0 | 48.902 | 48.8635 | 29.581 | 8.784
2024-11-27 22:30 | 4.4184 | 40680.3281 | 10179.2354 | 2618.5042 | 0 | 3540.9133 | 0 | 0 | 0 | 0 | 3353.6775 | 3289.1802 | 0 | 362.0327 | 0 | 0 | 0 | 0 | 373.0011 | 347.8253 | 0 | 48.8805 | 0 | 0 | 0 | 0 | 48.9014 | 48.8629 | 29.581 | 8.784
2024-11-27 22:45 | 4.4218 | 40794.6992 | 10179.9512 | 2659.3589 | 0 | 3541.4895 | 0 | 0 | 0 | 0 | 3355.9607 | 3284.123 | 0 | 362.6461 | 0 | 0 | 0 | 0 | 372.6013 | 346.6389 | 0 | 48.8836 | 0 | 0 | 0 | 0 | 48.9008 | 48.8625 | 29.581 | 8.784
2024-11-27 23:00 | 4.4347 | 41055.8984 | 10182.334 | 2806.7827 | 0 | 3544.8186 | 0 | 0 | 0 | 0 | 3356.3293 | 3281.564 | 0 | 362.6583 | 0 | 0 | 0 | 0 | 372.9037 | 346.2728 | 0 | 48.886 | 0 | 0 | 0 | 0 | 48.9001 | 48.8625 | 23.7 | 7.038
2024-11-27 23:15 | 4.4469 | 41301.5195 | 10185.7012 | 2792.0464 | 0 | 3545.4626 | 0 | 0 | 0 | 0 | 3359.2683 | 3281.0391 | 0 | 362.9733 | 0 | 0 | 0 | 0 | 373.1227 | 346.1778 | 0 | 48.8879 | 0 | 0 | 0 | 0 | 48.899 | 48.8625 | 23.7 | 7.038
2024-11-27 23:30 | 4.4552 | 41442.2852 | 10190.9736 | 2688.509 | 0 | 3546.4111 | 0 | 0 | 0 | 0 | 3359.6741 | 3287.0046 | 0 | 362.837 | 0 | 0 | 0 | 0 | 372.8511 | 346.2843 | 0 | 48.8898 | 0 | 0 | 0 | 0 | 48.8978 | 48.8625 | 23.7 | 7.038
2024-11-27 23:45 | 4.4556 | 41441.668 | 10181.7148 | 2544.8115 | 0 | 3541.8508 | 0 | 0 | 0 | 0 | 3359.5674 | 3280.0139 | 0 | 362.448 | 0 | 0 | 0 | 0 | 372.8286 | 346.1317 | 0 | 48.8916 | 0 | 0 | 0 | 0 | 48.8965 | 48.8625 | 23.7 | 7.038
2024-11-28 | 4.4545 | 41436.3516 | 10190.9844 | 2542.4297 | 0 | 3546.2954 | 0 | 0 | 0 | 0 | 3365.1941 | 3282.3623 | 0 | 362.7566 | 0 | 0 | 0 | 0 | 373.4111 | 345.9312 | 0 | 48.8915 | 0 | 0 | 0 | 0 | 48.8953 | 48.8625 | 16.771 | 6.906
2024-11-28 00:15 | 4.4535 | 41431.0391 | 10184.1006 | 2540.7126 | 0 | 3544.3059 | 0 | 0 | 0 | 0 | 3358.6284 | 3282.0605 | 0 | 362.2839 | 0 | 0 | 0 | 0 | 373.0976 | 346.0964 | 0 | 48.8896 | 0 | 0 | 0 | 0 | 48.894 | 48.8625 | 16.771 | 6.906
2024-11-28 00:30 | 4.4517 | 41388.7578 | 10195.5244 | 2506.5999 | 0 | 3546.7803 | 0 | 0 | 0 | 0 | 3369.0039 | 3280.7151 | 0 | 362.6871 | 0 | 0 | 0 | 0 | 374.4772 | 346.2125 | 0 | 48.8877 | 0 | 0 | 0 | 0 | 48.8928 | 48.8625 | 16.771 | 6.906
2024-11-28 00:45 | 4.4466 | 41267.2188 | 10184.7734 | 2424.6543 | 0 | 3546.2517 | 0 | 0 | 0 | 0 | 3360.5564 | 3278.9707 | 0 | 362.4316 | 0 | 0 | 0 | 0 | 372.96 | 346.4256 | 0 | 48.8859 | 0 | 0 | 0 | 0 | 48.8915 | 48.8625 | 16.771 | 6.906
2024-11-28 01:00 | 4.4399 | 41128.1758 | 10187.3369 | 2407.7913 | 0 | 3546.0498 | 0 | 0 | 0 | 0 | 3361.1597 | 3282.9397 | 0 | 362.2307 | 0 | 0 | 0 | 0 | 373.7805 | 346.5454 | 0 | 48.8836 | 0 | 0 | 0 | 0 | 48.8905 | 48.8625 | 1.027 | 3.262
2024-11-28 01:15 | 4.4309 | 40970.8086 | 10179.5625 | 2387.5234 | 0 | 3542.7249 | 0 | 0 | 0 | 0 | 3357.8608 | 3281.3279 | 0 | 361.6755 | 0 | 0 | 0 | 0 | 373.4844 | 346.3202 | 0 | 48.8811 | 0 | 0 | 0 | 0 | 48.8929 | 48.8625 | 1.027 | 3.262
2024-11-28 01:30 | 4.4214 | 40770.2305 | 10166.2559 | 2340.9858 | 0 | 3540.4949 | 0 | 0 | 0 | 0 | 3354.6716 | 3271.9185 | 0 | 361.8161 | 0 | 0 | 0 | 0 | 373.14 | 345.2233 | 0 | 48.8786 | 0 | 0 | 0 | 0 | 48.8966 | 48.8625 | 1.027 | 3.262
2024-11-28 01:45 | 4.4074 | 40483.7266 | 10175.8682 | 2257.4631 | 0 | 3543.5952 | 0 | 0 | 0 | 0 | 3357.2158 | 3272.3525 | 0 | 362.0517 | 0 | 0 | 0 | 0 | 373.64 | 344.6744 | 0 | 48.8761 | 0 | 0 | 0 | 0 | 48.9004 | 48.863 | 1.027 | 3.262
2024-11-28 02:00 | 4.3925 | 40198.3125 | 10165.542 | 2255.9714 | 0 | 3539.437 | 0 | 0 | 0 | 0 | 3356.6125 | 3271.9141 | 0 | 362.0167 | 0 | 0 | 0 | 0 | 374.3067 | 345.1903 | 0 | 48.8753 | 0 | 0 | 0 | 0 | 48.9039 | 48.8642 | 0.952 | 1.618
2024-11-28 02:15 | 4.374 | 39834.3945 | 10162.5127 | 2176.7102 | 0 | 3538.5205 | 0 | 0 | 0 | 0 | 3354.438 | 3270.9756 | 0 | 361.9594 | 0 | 0 | 0 | 0 | 373.7733 | 345.3869 | 0 | 48.876 | 0 | 0 | 0 | 0 | 48.9036 | 48.8655 | 0.952 | 1.618
2024-11-28 02:30 | 4.3534 | 39416.1914 | 10158.3027 | 2121.3726 | 0 | 3538.8557 | 0 | 0 | 0 | 0 | 3350.4126 | 3269.8352 | 0 | 362.3039 | 0 | 0 | 0 | 0 | 373.8464 | 345.7022 | 0 | 48.8766 | 0 | 0 | 0 | 0 | 48.9017 | 48.8667 | 0.952 | 1.618
2024-11-28 02:45 | 4.3296 | 38947.1562 | 10149.6367 | 2068.374 | 0 | 3535.2783 | 0 | 0 | 0 | 0 | 3344.9832 | 3268.9226 | 0 | 361.9267 | 0 | 0 | 0 | 0 | 373.158 | 346.3415 | 0 | 48.8772 | 0 | 0 | 0 | 0 | 48.8998 | 48.8675 | 0.952 | 1.618
2024-11-28 03:00 | 4.3032 | 38432.7695 | 10139.2148 | 2020.417 | 0 | 3530.7336 | 0 | 0 | 0 | 0 | 3341.1355 | 3266.8418 | 0 | 362.1724 | 0 | 0 | 0 | 0 | 372.5806 | 345.6536 | 0 | 48.8772 | 0 | 0 | 0 | 0 | 48.8981 | 48.8675 | 0.862 | 0.663
2024-11-28 03:15 | 4.2729 | 37848.2578 | 10131.8242 | 1948.4443 | 0 | 3525.9055 | 0 | 0 | 0 | 0 | 3346.0249 | 3261.0959 | 0 | 361.944 | 0 | 0 | 0 | 0 | 373.4807 | 345.0539 | 0 | 48.8765 | 0 | 0 | 0 | 0 | 48.8994 | 48.8675 | 0.862 | 0.663
2024-11-28 03:30 | 4.2399 | 37214.7344 | 10121.2754 | 1896.7954 | 0 | 3517.9739 | 0 | 0 | 0 | 0 | 3343.2974 | 3258.7017 | 0 | 362.1529 | 0 | 0 | 0 | 0 | 373.8987 | 345.5005 | 0 | 48.8759 | 0 | 0 | 0 | 0 | 48.9019 | 48.8675 | 0.862 | 0.663
2024-11-28 03:45 | 4.2045 | 36546.043 | 10101.4014 | 1856.6589 | 0 | 3511.8875 | 0 | 0 | 0 | 0 | 3337.8376 | 3252.6228 | 0 | 361.8786 | 0 | 0 | 0 | 0 | 373.7389 | 345.0255 | 0 | 48.8753 | 0 | 0 | 0 | 0 | 48.9044 | 48.8675 | 0.862 | 0.663
2024-11-28 04:00 | 4.1675 | 35839.3633 | 10080.8291 | 1813.5276 | 0 | 3509.5608 | 0 | 0 | 0 | 0 | 3330.7273 | 3242.813 | 0 | 362.0371 | 0 | 0 | 0 | 0 | 373.7033 | 344.4712 | 0 | 48.8753 | 0 | 0 | 0 | 0 | 48.9067 | 48.8675 | 0.863 | 0.909
2024-11-28 04:15 | 4.1291 | 35114.5586 | 10058.792 | 1789.8933 | 0 | 3502.4185 | 0 | 0 | 0 | 0 | 3323.2007 | 3230.8579 | 0 | 361.6094 | 0 | 0 | 0 | 0 | 373.8011 | 344.5186 | 0 | 48.876 | 0 | 0 | 0 | 0 | 48.9046 | 48.8675 | 0.863 | 0.909
2024-11-28 04:30 | 4.0881 | 34359.0977 | 10046.3252 | 1756.1204 | 0 | 3498.1504 | 0 | 0 | 0 | 0 | 3314.1577 | 3231.0969 | 0 | 361.7155 | 0 | 0 | 0 | 0 | 373.0961 | 345.2369 | 0 | 48.8766 | 0 | 0 | 0 | 0 | 48.9009 | 48.8675 | 0.863 | 0.909
2024-11-28 04:45 | 4.0451 | 33573.125 | 10027.9746 | 1721.021 | 0 | 3492.7227 | 0 | 0 | 0 | 0 | 3316.095 | 3221.7385 | 0 | 361.4203 | 0 | 0 | 0 | 0 | 373.4861 | 345.005 | 0 | 48.8772 | 0 | 0 | 0 | 0 | 48.8971 | 48.868 | 0.863 | 0.909
2024-11-28 05:00 | 4.0009 | 32768.5742 | 10017.3047 | 1699.7754 | 0 | 3487.428 | 0 | 0 | 0 | 0 | 3313.3123 | 3217.531 | 0 | 361.3892 | 0 | 0 | 0 | 0 | 372.2105 | 345.1855 | 0 | 48.8789 | 0 | 0 | 0 | 0 | 48.8936 | 48.8692 | 1.239 | 0.985
2024-11-28 05:15 | 3.9536 | 31918.9375 | 10076.3838 | 1669.4592 | 0 | 3480.0894 | 0 | 0 | 0 | 0 | 3312.7375 | 3287.4312 | 0 | 361.2311 | 0 | 0 | 0 | 0 | 372.7604 | 354.2889 | 0 | 48.8814 | 0 | 0 | 0 | 0 | 48.8939 | 49.2675 | 1.239 | 0.985
2024-11-28 05:30 | 3.9056 | 31066.9961 | 10078.7773 | 1667.7529 | 0 | 3472.8989 | 0 | 0 | 0 | 0 | 3306.0835 | 3301.4836 | 0 | 361.1544 | 0 | 0 | 0 | 0 | 372.8686 | 356.7846 | 0 | 48.8839 | 0 | 0 | 0 | 0 | 48.8958 | 49.3775 | 1.239 | 0.985
2024-11-28 05:45 | 3.8547 | 30196.5293 | 10057.375 | 1643.877 | 0 | 3465.5229 | 0 | 0 | 0 | 0 | 3299.2002 | 3294.73 | 0 | 361.04 | 0 | 0 | 0 | 0 | 372.3327 | 356.9729 | 0 | 48.8864 | 0 | 0 | 0 | 0 | 48.8977 | 49.3775 | 1.239 | 0.985
2024-11-28 06:00 | 3.8036 | 29317.877 | 10039.0918 | 1631.1206 | 0 | 3456.4451 | 0 | 0 | 0 | 0 | 3294.0647 | 3289.3994 | 0 | 360.7206 | 0 | 0 | 0 | 0 | 372.8096 | 357.2755 | 0 | 48.8861 | 0 | 0 | 0 | 0 | 48.8993 | 49.3775 | 10.879 | 3.134
2024-11-28 06:15 | 3.7527 | 28449.6797 | 10021.7422 | 1637.2383 | 0 | 3453.1641 | 0 | 0 | 0 | 0 | 3288.1929 | 3279.9551 | 0 | 360.9399 | 0 | 0 | 0 | 0 | 372.8072 | 356.5575 | 0 | 48.8836 | 0 | 0 | 0 | 0 | 48.8957 | 49.3783 | 10.879 | 3.134
2024-11-28 06:30 | 3.6979 | 27544.0332 | 9998.7422 | 1594.0391 | 0 | 3441.6028 | 0 | 0 | 0 | 0 | 3280.5608 | 3279.4731 | 0 | 360.4745 | 0 | 0 | 0 | 0 | 372.3414 | 357.3783 | 0 | 48.8811 | 0 | 0 | 0 | 0 | 48.8901 | 49.3807 | 10.879 | 3.134
2024-11-28 06:45 | 3.6426 | 26636.5039 | 9971.1465 | 1585.2573 | 0 | 3433.719 | 0 | 0 | 0 | 0 | 3269.5608 | 3268.7976 | 0 | 360.5889 | 0 | 0 | 0 | 0 | 372.4464 | 357.5056 | 0 | 48.8786 | 0 | 0 | 0 | 0 | 48.8844 | 49.3832 | 10.879 | 3.134
2024-11-28 07:00 | 3.5881 | 25762.0762 | 9951.7666 | 1613.5139 | 0 | 3426.4641 | 0 | 0 | 0 | 0 | 3265.0874 | 3259.7749 | 0 | 360.7673 | 0 | 0 | 0 | 0 | 372.1077 | 357.0339 | 0 | 48.8775 | 0 | 0 | 0 | 0 | 48.8789 | 49.3857 | 25.668 | 5.01
2024-11-28 07:15 | 3.5378 | 24975.8848 | 9917.8438 | 1693.2695 | 0 | 3417.0669 | 0 | 0 | 0 | 0 | 3253.592 | 3247.7847 | 0 | 360.4096 | 0 | 0 | 0 | 0 | 371.9268 | 357.9235 | 0 | 48.8775 | 0 | 0 | 0 | 0 | 48.876 | 49.3861 | 25.668 | 5.01
2024-11-28 07:30 | 3.4958 | 24307.8145 | 9918.2041 | 1811.4807 | 0 | 2783.7944 | 0 | 0 | 0 | 549.0242 | 3346.1797 | 3252.0942 | 0 | 290.3126 | 0 | 0 | 0 | 58.8911 | 384.4852 | 359.4254 | 0 | 39.3747 | 0 | 0 | 0 | 8.1268 | 49.3921 | 49.3819 | 25.668 | 5.01
2024-11-28 07:45 | 3.4494 | 23626.5664 | 10171.1748 | 1861.5457 | 0 | 0 | 0 | 0 | 0 | 3584.0386 | 3341.6006 | 3246.9316 | 0 | 0 | 0 | 0 | 0 | 359.5228 | 384.2336 | 359.5028 | 0 | 0 | 0 | 0 | 0 | 48.8801 | 49.4143 | 49.3775 | 25.668 | 5.01
2024-11-28 08:00 | 3.4015 | 22885.0801 | 10154.5244 | 1797.1448 | 0 | 0 | 0 | 0 | 0 | 3578.5474 | 3338.3108 | 3239.2661 | 0 | 0 | 0 | 0 | 0 | 360.8899 | 384.245 | 360.9617 | 0 | 0 | 0 | 0 | 0 | 48.8841 | 49.4155 | 49.3732 | 48.5 | 16.452
2024-11-28 08:15 | 3.3481 | 22085.1738 | 10113.6533 | 1728.5071 | 0 | 0 | 0 | 0 | 0 | 3565.9062 | 3324.5708 | 3221.854 | 0 | 0 | 0 | 0 | 0 | 360.9857 | 383.8389 | 359.5072 | 0 | 0 | 0 | 0 | 0 | 48.8914 | 49.4168 | 49.3705 | 48.5 | 16.452
2024-11-28 08:30 | 3.2985 | 21347.0508 | 10148.668 | 1799.0439 | 0 | 0 | 0 | 0 | 0 | 3596.9961 | 3320.9199 | 3233.5203 | 0 | 0 | 0 | 0 | 0 | 366.543 | 383.2528 | 360.5978 | 0 | 0 | 0 | 0 | 0 | 49.1053 | 49.418 | 49.3716 | 48.5 | 16.452
2024-11-28 08:45 | 3.2563 | 20747.1992 | 10133.8633 | 1933.6143 | 0 | 0 | 0 | 0 | 0 | 3590.7798 | 3316.9351 | 3226.0083 | 0 | 0 | 0 | 0 | 0 | 366.382 | 383.1289 | 360.5464 | 0 | 0 | 0 | 0 | 0 | 49.1009 | 49.4193 | 49.3728 | 48.5 | 16.452
2024-11-28 09:00 | 3.2197 | 20222.2129 | 10127.6094 | 2006.916 | 0 | 0 | 0 | 0 | 0 | 3586.4377 | 3311.1687 | 3209.5554 | 0 | 0 | 0 | 0 | 0 | 365.9961 | 383.405 | 360.3758 | 0 | 0 | 0 | 0 | 0 | 49.0966 | 49.4205 | 49.3741 | 69.438 | 23.225
2024-11-28 09:15 | 3.1803 | 19685.1836 | 10111.2686 | 1990.7878 | 0 | 0 | 0 | 0 | 0 | 3572.0139 | 3305.8809 | 3188.6758 | 0 | 0 | 0 | 0 | 0 | 366.9264 | 383.3033 | 359.9211 | 0 | 0 | 0 | 0 | 0 | 49.0922 | 49.4218 | 49.3789 | 69.438 | 23.225
2024-11-28 09:30 | 3.1368 | 19075.3574 | 10108.1797 | 1917.2188 | 0 | 0 | 0 | 0 | 0 | 3597.1182 | 3294.2468 | 3180.2197 | 0 | 0 | 0 | 0 | 0 | 373.4286 | 383.665 | 359.4745 | 0 | 0 | 0 | 0 | 0 | 49.3293 | 49.4217 | 49.3917 | 69.438 | 23.225
2024-11-28 09:45 | 3.0931 | 18496.3066 | 10071.6572 | 1938.8635 | 0 | 0 | 0 | 0 | 0 | 3600.3997 | 3287.6277 | 3186.2778 | 0 | 0 | 0 | 0 | 0 | 375.9395 | 383.6211 | 361.0339 | 0 | 0 | 0 | 0 | 0 | 49.4131 | 49.4198 | 49.4049 | 69.438 | 23.225
2024-11-28 10:00 | 3.0527 | 17950.0566 | 10040.4092 | 1963.8523 | 0 | 0 | 0 | 0 | 0 | 3583.104 | 3276.5608 | 3181.6509 | 0 | 0 | 0 | 0 | 0 | 377.7639 | 383.4106 | 361.4528 | 0 | 0 | 0 | 0 | 0 | 49.4409 | 49.4179 | 49.4063 | 65.719 | 17.316
2024-11-28 10:15 | 3.0166 | 17465.627 | 10128.8887 | 2047.7925 | 0 | 0 | 0 | 0 | 0 | 3605.8164 | 3274.1646 | 3177.1973 | 0 | 0 | 0 | 0 | 0 | 383.6264 | 383.7061 | 362.2505 | 0 | 0 | 0 | 0 | 0 | 49.6143 | 49.4161 | 49.3945 | 65.719 | 17.316
2024-11-28 10:30 | 2.9885 | 17112.7188 | 10136.9219 | 2181.3223 | 0 | 0 | 0 | 0 | 0 | 3607.5723 | 3253.5806 | 3170.3616 | 0 | 0 | 0 | 0 | 0 | 387.4477 | 383.4955 | 362.1567 | 0 | 0 | 0 | 0 | 0 | 49.7212 | 49.4165 | 49.392 | 65.719 | 17.316
2024-11-28 10:45 | 2.9616 | 16745.9316 | 10064.0859 | 2149.2344 | 0 | 0 | 0 | 0 | 0 | 3602.9641 | 3239.074 | 3156.8533 | 0 | 0 | 0 | 0 | 0 | 388.6159 | 383.4633 | 360.1444 | 0 | 0 | 0 | 0 | 0 | 49.7234 | 49.4199 | 49.3809 | 65.719 | 17.316
2024-11-28 11:00 | 2.9359 | 16421.1953 | 10064.1523 | 2191.3018 | 0 | 0 | 0 | 0 | 0 | 3594.2668 | 3252.5479 | 3173.4373 | 0 | 0 | 0 | 0 | 0 | 388.0817 | 385.845 | 361.9917 | 0 | 0 | 0 | 0 | 0 | 49.7257 | 49.4914 | 49.4551 | 65.716 | 8.289
2024-11-28 11:15 | 2.9077 | 16067.334 | 10060.3672 | 2161.2305 | 0 | 0 | 0 | 0 | 0 | 3600.0544 | 3257.8789 | 3188.363 | 0 | 0 | 0 | 0 | 0 | 391.1783 | 387.1935 | 365.3778 | 0 | 0 | 0 | 0 | 0 | 49.8193 | 49.5684 | 49.5356 | 65.716 | 8.289
2024-11-28 11:30 | 2.8777 | 15688.499 | 10041.1924 | 2131.4631 | 0 | 0 | 0 | 0 | 0 | 3584.2915 | 3262.2051 | 3197.4602 | 0 | 0 | 0 | 0 | 0 | 392.782 | 388.7759 | 368.8186 | 0 | 0 | 0 | 0 | 0 | 49.8596 | 49.6275 | 49.5914 | 65.716 | 8.289
2024-11-28 11:45 | 2.8469 | 15292.8057 | 9973.2402 | 2097.6167 | 0 | 0 | 0 | 0 | 0 | 3558.8103 | 3236.0674 | 3179.7856 | 0 | 0 | 0 | 0 | 0 | 392.9674 | 389.3158 | 368.3325 | 0 | 0 | 0 | 0 | 0 | 49.8651 | 49.6275 | 49.5901 | 65.716 | 8.289
2024-11-28 12:00 | 2.8173 | 14956.6006 | 9911.8086 | 2141.7471 | 0 | 0 | 0 | 0 | 0 | 3546.6245 | 3198.8115 | 3156.3467 | 0 | 0 | 0 | 0 | 0 | 394.8495 | 391.3708 | 366.5883 | 0 | 0 | 0 | 0 | 0 | 49.8707 | 49.6275 | 49.5889 | 69.5 | 3.765
2024-11-28 12:15 | 2.7922 | 14644.0977 | 9896.4561 | 2161.6111 | 0 | 0 | 0 | 0 | 0 | 3521.3291 | 3165.9846 | 3139.7507 | 0 | 0 | 0 | 0 | 0 | 395.3389 | 392.54 | 365.6322 | 0 | 0 | 0 | 0 | 0 | 49.8763 | 49.6273 | 49.5882 | 69.5 | 3.765
2024-11-28 12:30 | 2.7673 | 14373.2646 | 9850.166 | 2191.7085 | 0 | 0 | 0 | 0 | 0 | 3514.104 | 3132.7253 | 3143.2822 | 0 | 0 | 0 | 0 | 0 | 397.5761 | 393.7495 | 367.7117 | 0 | 0 | 0 | 0 | 0 | 49.8791 | 49.6252 | 49.5926 | 69.5 | 3.765
2024-11-28 12:45 | 2.7476 | 14158.8369 | 9312.5967 | 2113.7214 | 0 | 0 | 0 | 0 | 0 | 3115.3323 | 3063.1523 | 3121.3096 | 0 | 0 | 0 | 0 | 0 | 346.8419 | 396.173 | 368.4225 | 0 | 0 | 0 | 0 | 0 | 47.8323 | 49.6227 | 49.5983 | 69.5 | 3.765
2024-11-28 13:00 | 2.7385 | 14035.3389 | 9005.9912 | 2127.9998 | 0 | 0 | 0 | 0 | 0 | 2925.3625 | 2979.1895 | 3104.1848 | 0 | 0 | 0 | 0 | 0 | 323.1226 | 393.8909 | 370.5397 | 0 | 0 | 0 | 0 | 0 | 46.9013 | 49.6202 | 49.6039 | 61.885 | 3.178
2024-11-28 13:15 | 2.7269 | 13903.2891 | 9076.2178 | 2137.0046 | 0 | 0 | 0 | 0 | 0 | 3105.1577 | 2889.6086 | 3082.3918 | 0 | 0 | 0 | 0 | 0 | 345.889 | 390.8489 | 371.8556 | 0 | 0 | 0 | 0 | 0 | 47.7962 | 49.6177 | 49.609 | 61.885 | 3.178
2024-11-28 13:30 | 2.7155 | 13750.2627 | 9067.7529 | 2113.9119 | 0 | 0 | 0 | 0 | 0 | 3179.5569 | 2812.5508 | 3076.2849 | 0 | 0 | 0 | 0 | 0 | 358.6839 | 389.7178 | 373.2253 | 0 | 0 | 0 | 0 | 0 | 48.2795 | 49.6152 | 49.6094 | 61.885 | 3.178
2024-11-28 13:45 | 2.6989 | 13597.959 | 9189.5928 | 2145.0945 | 0 | 0 | 0 | 0 | 0 | 3425.7864 | 2704.6804 | 3045.2739 | 0 | 0 | 0 | 0 | 0 | 394.9392 | 382.9687 | 372.5519 | 0 | 0 | 0 | 0 | 0 | 49.6557 | 49.6126 | 49.6088 | 61.885 | 3.178
2024-11-28 14:00 | 2.6965 | 13658.5576 | 9022.4756 | 2316.2175 | 0 | 0 | 0 | 0 | 0 | 3458.2393 | 2474.7876 | 3022.3965 | 0 | 0 | 0 | 0 | 0 | 400.7694 | 353.3133 | 372.4433 | 0 | 0 | 0 | 0 | 0 | 49.8703 | 48.7057 | 49.6082 | 57.876 | 2.244
2024-11-28 14:15 | 2.7071 | 13737.0381 | 8889.9658 | 2300.9719 | 0 | 0 | 0 | 0 | 0 | 3447.6938 | 2399.1211 | 2984.7214 | 0 | 0 | 0 | 0 | 0 | 401.635 | 342.3608 | 372.7956 | 0 | 0 | 0 | 0 | 0 | 49.8798 | 48.3376 | 49.6078 | 57.876 | 2.244
2024-11-28 14:30 | 2.7256 | 13859.9941 | 8782.0625 | 2318.4717 | 0 | 0 | 0 | 0 | 0 | 3427.7812 | 2380.5239 | 2911.8362 | 0 | 0 | 0 | 0 | 0 | 402.2139 | 341.53 | 370.0869 | 0 | 0 | 0 | 0 | 0 | 49.8881 | 48.3416 | 49.6092 | 57.876 | 2.244
2024-11-28 14:45 | 2.7394 | 14031.7305 | 8694.4131 | 2345.3396 | 0 | 0 | 0 | 0 | 0 | 3389.0769 | 2390.8101 | 2871.936 | 0 | 0 | 0 | 0 | 0 | 399.8889 | 342.4739 | 369.5036 | 0 | 0 | 0 | 0 | 0 | 49.8738 | 48.3456 | 49.6111 | 57.876 | 2.244
2024-11-28 15:00 | 2.7422 | 14085.9697 | 8853.0391 | 2267.499 | 0 | 1166.0696 | 0 | 0 | 0 | 3401.1543 | 1441.9192 | 2823.5139 | 0 | 131.8394 | 0 | 0 | 0 | 401.625 | 207.1383 | 366.7141 | 0 | 18.0654 | 0 | 0 | 0 | 49.8679 | 29.2779 | 49.613 | 59.732 | 2.725
2024-11-28 15:15 | 2.7207 | 13818.9404 | 9621.6475 | 2138.3826 | 0 | 3488.3005 | 0 | 0 | 0 | 3398.4036 | 0 | 2735.9299 | 0 | 370.5583 | 0 | 0 | 0 | 400.8067 | 0 | 366.7624 | 0 | 49.464 | 0 | 0 | 0 | 49.8735 | 0 | 49.6147 | 59.732 | 2.725
2024-11-28 15:30 | 2.6922 | 13483.5459 | 9667.4805 | 2081.4756 | 0 | 3557.2993 | 0 | 0 | 0 | 3394.0413 | 0 | 2715.978 | 0 | 380.1061 | 0 | 0 | 0 | 401.7344 | 0 | 365.581 | 0 | 49.833 | 0 | 0 | 0 | 49.8791 | 0 | 49.615 | 59.732 | 2.725
2024-11-28 15:45 | 2.6636 | 13156.9473 | 9256.7891 | 1987.5986 | 0 | 1716.389 | 0 | 0 | 0 | 3407.9148 | 1404.1379 | 2696.4792 | 0 | 183.6289 | 0 | 0 | 0 | 403.2017 | 151.2189 | 365.0953 | 0 | 24.0848 | 0 | 0 | 0 | 49.8847 | 23.324 | 49.615 | 59.732 | 2.725
2024-11-28 16:00 | 2.6508 | 13001.415 | 8946.333 | 2081.051 | 0 | 0 | 0 | 0 | 0 | 3406.6013 | 2797.5562 | 2683.2297 | 0 | 0 | 0 | 0 | 0 | 403.5211 | 312.2217 | 365.6394 | 0 | 0 | 0 | 0 | 0 | 49.89 | 46.8687 | 49.615 | 55.794 | 3.906
2024-11-28 16:15 | 2.6382 | 12864.708 | 8716.0303 | 2042.3005 | 0 | 0 | 0 | 0 | 0 | 3400.8826 | 2658.4468 | 2643.6379 | 0 | 0 | 0 | 0 | 0 | 403.7706 | 312.045 | 362.7167 | 0 | 0 | 0 | 0 | 0 | 49.8953 | 46.87 | 49.6123 | 55.794 | 3.906
2024-11-28 16:30 | 2.6263 | 12725.3154 | 8612.3457 | 2013.6938 | 0 | 0 | 0 | 0 | 0 | 3388.7988 | 2587.6587 | 2637.4077 | 0 | 0 | 0 | 0 | 0 | 406.0967 | 317.8061 | 361.4706 | 0 | 0 | 0 | 0 | 0 | 49.8983 | 46.8712 | 49.5993 | 55.794 | 3.906
2024-11-28 16:45 | 2.6137 | 12568.2637 | 8776.2666 | 2037.0149 | 0 | 0 | 0 | 0 | 0 | 3370.6086 | 2773.2312 | 2631.5847 | 0 | 0 | 0 | 0 | 0 | 406.8495 | 349.4995 | 361.8372 | 0 | 0 | 0 | 0 | 0 | 49.8936 | 47.8751 | 49.5973 | 55.794 | 3.906
2024-11-28 17:00 | 2.5945 | 12374.7227 | 8918.0898 | 2035.9814 | 0 | 0 | 0 | 0 | 0 | 3359.6504 | 2946.3647 | 2613.7864 | 0 | 0 | 0 | 0 | 0 | 406.2861 | 381.3894 | 361.0506 | 0 | 0 | 0 | 0 | 0 | 49.8875 | 48.905 | 49.5954 | 49.735 | 6.276
2024-11-28 17:15 | 2.5768 | 12187.4131 | 8822.2148 | 2018.2441 | 0 | 0 | 0 | 0 | 0 | 3344.9219 | 2870.9143 | 2607.8296 | 0 | 0 | 0 | 0 | 0 | 405.8864 | 380.6272 | 361.6228 | 0 | 0 | 0 | 0 | 0 | 49.8868 | 48.905 | 49.5936 | 49.735 | 6.276
2024-11-28 17:30 | 2.5615 | 12041.916 | 8700.3701 | 2029.5955 | 0 | 0 | 0 | 0 | 0 | 3333.2385 | 2774.7322 | 2592.0977 | 0 | 0 | 0 | 0 | 0 | 405.618 | 376.9834 | 360.2845 | 0 | 0 | 0 | 0 | 0 | 49.8825 | 48.905 | 49.5909 | 49.735 | 6.276
2024-11-28 17:45 | 2.5485 | 11905.0244 | 8618.667 | 2017.7751 | 0 | 0 | 0 | 0 | 0 | 3316.5327 | 2710.1079 | 2593.3257 | 0 | 0 | 0 | 0 | 0 | 404.5305 | 373.1866 | 360.2 | 0 | 0 | 0 | 0 | 0 | 49.88 | 48.9045 | 49.5871 | 49.735 | 6.276
2024-11-28 18:00 | 2.5367 | 11776.2139 | 8553.7197 | 2009.6194 | 0 | 0 | 0 | 0 | 0 | 3311.6541 | 2654.5811 | 2589.2991 | 0 | 0 | 0 | 0 | 0 | 405.955 | 371.5241 | 360.4067 | 0 | 0 | 0 | 0 | 0 | 49.8826 | 48.9007 | 49.5834 | 55.795 | 8.287
2024-11-28 18:15 | 2.5259 | 11656.1973 | 8451.6963 | 1992.9075 | 0 | 0 | 0 | 0 | 0 | 3298.4705 | 2582.5281 | 2572.0225 | 0 | 0 | 0 | 0 | 0 | 405.6372 | 367.1542 | 359.6022 | 0 | 0 | 0 | 0 | 0 | 49.8679 | 48.8963 | 49.5796 | 55.795 | 8.287
2024-11-28 18:30 | 2.5179 | 11575.9678 | 8410.6865 | 2022.4421 | 0 | 0 | 0 | 0 | 0 | 3281.7048 | 2554.7983 | 2573.5452 | 0 | 0 | 0 | 0 | 0 | 405.3533 | 366.7267 | 358.9985 | 0 | 0 | 0 | 0 | 0 | 49.8699 | 48.892 | 49.5766 | 55.795 | 8.287
2024-11-28 18:45 | 2.5115 | 11508.9561 | 8363.8369 | 2023.9475 | 0 | 0 | 0 | 0 | 0 | 3286.5698 | 2519.9814 | 2557.9968 | 0 | 0 | 0 | 0 | 0 | 406.4511 | 363.0519 | 360.467 | 0 | 0 | 0 | 0 | 0 | 49.8793 | 48.8878 | 49.5747 | 55.795 | 8.287
2024-11-28 19:00 | 2.506 | 11445.6055 | 8353.8057 | 2025.1008 | 0 | 0 | 0 | 0 | 0 | 3280.866 | 2519.2898 | 2554.644 | 0 | 0 | 0 | 0 | 0 | 407.0172 | 363.5714 | 360.1189 | 0 | 0 | 0 | 0 | 0 | 49.8886 | 48.8851 | 49.5727 | 59.932 | 12.549
2024-11-28 19:15 | 2.4954 | 11408.8506 | 8531.6641 | 2096.1611 | 0 | 1136.0229 | 0 | 0 | 0 | 3395.9512 | 1452.7513 | 2544.2722 | 0 | 127.3739 | 0 | 0 | 0 | 399.8933 | 210.8722 | 358.1172 | 0 | 17.6866 | 0 | 0 | 0 | 49.8201 | 28.5152 | 49.5467 | 59.932 | 12.549
2024-11-28 19:30 | 2.4744 | 11079.6299 | 9026.123 | 1927.3101 | 0 | 3217.9966 | 0 | 0 | 0 | 3316.7349 | 0 | 2493.343 | 0 | 344.5989 | 0 | 0 | 0 | 389.9479 | 0 | 350.0525 | 0 | 48.3754 | 0 | 0 | 0 | 49.41 | 0 | 49.3798 | 59.932 | 12.549
2024-11-28 19:45 | 2.4507 | 10868.3125 | 8946.085 | 2025.2039 | 0 | 3179.8083 | 0 | 0 | 0 | 3301.8884 | 0 | 2466.29 | 0 | 348.1563 | 0 | 0 | 0 | 389.491 | 0 | 348.0447 | 0 | 48.3761 | 0 | 0 | 0 | 49.41 | 0 | 49.3754 | 59.932 | 12.549
2024-11-28 20:00 | 2.4291 | 10655.5723 | 8884.8457 | 2008.4712 | 0 | 3140.9656 | 0 | 0 | 0 | 3304.1138 | 0 | 2441.1692 | 0 | 349.7266 | 0 | 0 | 0 | 389.3267 | 0 | 346.415 | 0 | 48.3767 | 0 | 0 | 0 | 49.41 | 0 | 49.371 | 54.709 | 10.472
2024-11-28 20:15 | 2.4105 | 10468.4863 | 8845.3584 | 2024.2537 | 0 | 3121.177 | 0 | 0 | 0 | 3279.0205 | 0 | 2446.2478 | 0 | 351.5626 | 0 | 0 | 0 | 389.535 | 0 | 347.4028 | 0 | 48.3773 | 0 | 0 | 0 | 49.4099 | 0 | 49.3667 | 54.709 | 10.472
2024-11-28 20:30 | 2.3944 | 10350.457 | 8893.582 | 2105.3662 | 0 | 3114.1992 | 0 | 0 | 0 | 3220.3135 | 1012.3119 | 1548.1785 | 0 | 352.4217 | 0 | 0 | 0 | 392.25 | 108.4678 | 217.7739 | 0 | 48.3766 | 0 | 0 | 0 | 49.403 | 15.5104 | 30.9911 | 54.709 | 10.472
2024-11-28 20:45 | 2.3669 | 9989.9434 | 9362.5371 | 1980.1206 | 0 | 3087.9524 | 0 | 0 | 0 | 3260.0703 | 3014.6577 | 0 | 0 | 353.6981 | 0 | 0 | 0 | 392.0433 | 366.1456 | 0 | 0 | 48.3754 | 0 | 0 | 0 | 49.4226 | 48.88 | 0.0018564 | 54.709 | 10.472
2024-11-28 21:00 | 2.3365 | 9726.9277 | 9364.4746 | 2078.103 | 0 | 3057.9734 | 0 | 0 | 0 | 3379.3101 | 2927.2893 | 0 | 0 | 354.4697 | 0 | 0 | 0 | 387.6989 | 368.7617 | 0 | 0 | 48.3741 | 0 | 0 | 0 | 49.4251 | 48.8862 | 0.0011139 | 42.253 | 6.4
2024-11-28 21:15 | 2.3098 | 9510.6133 | 9203.1562 | 2084.4746 | 0 | 3042.3625 | 0 | 0 | 0 | 3344.0168 | 2835.5449 | 0 | 0 | 352.9005 | 0 | 0 | 0 | 387.7672 | 368.8328 | 0 | 0 | 48.105 | 0 | 0 | 0 | 49.4226 | 48.8922 | 0.00037129 | 42.253 | 6.4
2024-11-28 21:30 | 2.3067 | 9589.7617 | 8130.6538 | 2111.8119 | 0 | 11.8534 | 0 | 0 | 939.8541 | 3311.9368 | 1090.6425 | 2782.3577 | 0 | 0 | 0 | 0 | 112.0007 | 388.4322 | 141.35 | 342.085 | 0 | 0.012516 | 0 | 0 | 29.445 | 49.4201 | 18.8089 | 48.4647 | 42.253 | 6.4
2024-11-28 21:45 | 2.3455 | 9819.4775 | 7628.7808 | 2136.911 | 0 | 685.1479 | 0 | 0 | 1221.1233 | 3221.9783 | 0 | 2499.7903 | 0 | 81.0477 | 0 | 0 | 141.7465 | 388.2978 | 0 | 353.2683 | 0 | 11.2944 | 0 | 0 | 37.538 | 49.4174 | 0 | 49.3613 | 42.253 | 6.4
2024-11-28 22:00 | 2.3517 | 9909.0176 | 8816.7061 | 2293.7166 | 0 | 3197.324 | 0 | 0 | 0 | 3181.217 | 0 | 2438.9333 | 0 | 343.2934 | 0 | 0 | 0 | 389.7433 | 0 | 350.0633 | 0 | 48.3622 | 0 | 0 | 0 | 49.4138 | 0 | 49.3626 | 37.199 | 5.417
2024-11-28 22:15 | 2.3537 | 9932.126 | 8776.5127 | 2217.2366 | 0 | 3175.3997 | 0 | 0 | 0 | 3168.8125 | 0 | 2433.1277 | 0 | 346.2433 | 0 | 0 | 0 | 388.3644 | 0 | 349.5611 | 0 | 48.3653 | 0 | 0 | 0 | 49.4101 | 0 | 49.3638 | 37.199 | 5.417
2024-11-28 22:30 | 2.3555 | 9955.2344 | 8779.5518 | 2217.9963 | 0 | 3164.116 | 0 | 0 | 0 | 3170.1492 | 0 | 2445.3711 | 0 | 348.7402 | 0 | 0 | 0 | 387.1061 | 0 | 350.0757 | 0 | 48.3685 | 0 | 0 | 0 | 49.4063 | 0 | 49.3649 | 37.199 | 5.417
2024-11-28 22:45 | 2.3628 | 9973.0205 | 8742.1055 | 2203.3125 | 0 | 3146.7224 | 0 | 0 | 0 | 3153.978 | 0 | 2442.0178 | 0 | 349.5998 | 0 | 0 | 0 | 388.165 | 0 | 349.2079 | 0 | 48.3715 | 0 | 0 | 0 | 49.4039 | 0 | 49.365 | 37.199 | 5.417
2024-11-28 23:00 | 2.367 | 9950.5508 | 8920.5273 | 2207.6621 | 0 | 3140.6201 | 0 | 0 | 0 | 3135.6477 | 1477.9808 | 1175.5758 | 0 | 349.2744 | 0 | 0 | 0 | 387.8242 | 185.2622 | 167.4597 | 0 | 48.3712 | 0 | 0 | 0 | 49.4098 | 24.7911 | 23.8646 | 17.979 | 2.595
2024-11-28 23:15 | 2.3626 | 9919.7646 | 9173.8887 | 2262.686 | 0 | 3131.9363 | 0 | 0 | 0 | 3134.3521 | 2907.8433 | 0 | 0 | 349.9583 | 0 | 0 | 0 | 388.9169 | 374.3174 | 0 | 0 | 48.3693 | 0 | 0 | 0 | 49.4173 | 48.8892 | 0.0073469 | 17.979 | 2.595
2024-11-28 23:30 | 2.3571 | 9888.9785 | 9141.8701 | 2254.6814 | 0 | 3128.9644 | 0 | 0 | 0 | 3139.7664 | 2874.5242 | 0 | 0 | 350.6995 | 0 | 0 | 0 | 390.37 | 375.9148 | 0 | 0 | 48.3674 | 0 | 0 | 0 | 49.4248 | 48.8997 | 0.004723 | 17.979 | 2.595
2024-11-28 23:45 | 2.3544 | 9871.0439 | 9077.6689 | 2251.4827 | 0 | 3126.4062 | 0 | 0 | 0 | 3117.3113 | 2834.7771 | 0 | 0 | 351.2083 | 0 | 0 | 0 | 390.3618 | 376.0311 | 0 | 0 | 48.3656 | 0 | 0 | 0 | 49.4314 | 48.9084 | 0.0020991 | 17.979 | 2.595
2024-11-29 | 2.3501 | 9891.5459 | 9077.123 | 2289.7827 | 0 | 3103.9277 | 0 | 0 | 0 | 3070.3506 | 721.4384 | 2196.3315 | 0 | 350.4472 | 0 | 0 | 0 | 389.7887 | 97.46 | 237.3017 | 0 | 48.3663 | 0 | 0 | 0 | 49.4319 | 12.772 | 33.9417 | 2.318 | 0.341
2024-11-29 00:15 | 2.339 | 9755.2227 | 9246.3447 | 2175.2629 | 0 | 3082.4714 | 0 | 0 | 0 | 3000.1912 | 0 | 3164.7402 | 0 | 352.1694 | 0 | 0 | 0 | 389.765 | 0 | 352.8939 | 0 | 48.3682 | 0 | 0 | 0 | 49.4313 | 0 | 49.3664 | 2.318 | 0.341
2024-11-29 00:30 | 2.3253 | 9617.5205 | 9155.959 | 2151.2876 | 0 | 3062.6775 | 0 | 0 | 0 | 2977.439 | 0 | 3118.2832 | 0 | 353.3658 | 0 | 0 | 0 | 389.7452 | 0 | 355.885 | 0 | 48.3701 | 0 | 0 | 0 | 49.4306 | 0 | 49.3782 | 2.318 | 0.341
2024-11-29 00:45 | 2.3109 | 9472.2461 | 9100.9844 | 2129.9717 | 0 | 3052.1985 | 0 | 0 | 0 | 2976.2014 | 0 | 3074.0017 | 0 | 353.6724 | 0 | 0 | 0 | 390.5744 | 0 | 359.7028 | 0 | 48.372 | 0 | 0 | 0 | 49.4294 | 0 | 49.3901 | 2.318 | 0.341
2024-11-29 01:00 | 2.2953 | 9320.8389 | 9001.5312 | 2098.9756 | 0 | 3033.1831 | 0 | 0 | 0 | 2954.2058 | 0 | 3015.075 | 0 | 354.9197 | 0 | 0 | 0 | 390.0354 | 0 | 361.233 | 0 | 48.3747 | 0 | 0 | 0 | 49.4242 | 0 | 49.3993 | 2.606 | 0.664
2024-11-29 01:15 | 2.2761 | 9154.6182 | 8896.3857 | 2057.8757 | 0 | 3024.6301 | 0 | 0 | 0 | 2918.7786 | 0 | 2952.7339 | 0 | 355.0381 | 0 | 0 | 0 | 389.5819 | 0 | 364.0181 | 0 | 48.3778 | 0 | 0 | 0 | 49.4183 | 0 | 49.4 | 2.606 | 0.664
2024-11-29 01:30 | 2.2567 | 8955.8887 | 8631.7051 | 1959.1968 | 0 | 3009.7524 | 0 | 0 | 0 | 2620.7839 | 84.8691 | 2918.4841 | 0 | 355.5765 | 0 | 0 | 0 | 351.2947 | 13.1822 | 367.3093 | 0 | 48.381 | 0 | 0 | 0 | 44.7459 | 2.0448 | 49.4 | 2.606 | 0.664
2024-11-29 01:45 | 2.2345 | 8754.9219 | 8693.5078 | 1972.4102 | 0 | 2995.2842 | 0 | 0 | 0 | 0 | 2902.1821 | 2797.4644 | 0 | 356.3879 | 0 | 0 | 0 | 0 | 360.4311 | 365.5546 | 0 | 48.384 | 0 | 0 | 0 | 0 | 48.8773 | 49.4 | 2.606 | 0.664
2024-11-29 02:00 | 2.2153 | 8577.7588 | 8579.1895 | 1967.6343 | 0 | 2969.4731 | 0 | 0 | 0 | 0 | 2827.3691 | 2783.8386 | 0 | 356.6211 | 0 | 0 | 0 | 0 | 365.8944 | 364.4561 | 0 | 48.3832 | 0 | 0 | 0 | 0 | 48.8867 | 49.3993 | 2.437 | 0.221
2024-11-29 02:15 | 2.1865 | 8329.7598 | 8498.3242 | 1876.582 | 0 | 2935.3337 | 0 | 0 | 0 | 0 | 2784.2678 | 2781.7556 | 0 | 357.5783 | 0 | 0 | 0 | 0 | 363.1139 | 364.5711 | 0 | 48.3807 | 0 | 0 | 0 | 0 | 48.896 | 49.3964 | 2.437 | 0.221
2024-11-29 02:30 | 2.1517 | 8030.1895 | 8434.9189 | 1809.1594 | 0 | 2910.2852 | 0 | 0 | 0 | 0 | 2755.1768 | 2770.3489 | 0 | 357.844 | 0 | 0 | 0 | 0 | 363.6839 | 363.6322 | 0 | 48.3782 | 0 | 0 | 0 | 0 | 48.9054 | 49.3932 | 2.437 | 0.221
2024-11-29 02:45 | 2.1136 | 7691.6899 | 8344.124 | 1747.5315 | 0 | 2896.679 | 0 | 0 | 0 | 0 | 2725.8103 | 2721.6333 | 0 | 359.3471 | 0 | 0 | 0 | 0 | 367.7108 | 363.155 | 0 | 48.3758 | 0 | 0 | 0 | 0 | 48.9046 | 49.3901 | 2.437 | 0.221
2024-11-29 03:00 | 2.0995 | 7534.3394 | 7039.7168 | 1602.5786 | 0 | 2891.9712 | 0 | 0 | 0 | 1004.4972 | 481.3826 | 2682.6592 | 0 | 359.2378 | 0 | 0 | 0 | 109.6472 | 63.1453 | 360.4989 | 0 | 48.3763 | 0 | 0 | 0 | 15.2112 | 8.4307 | 49.3853 | 2.489 | 0.157
2024-11-29 03:15 | 2.0469 | 7144.2764 | 8804.9189 | 1811.1667 | 0 | 2844.6301 | 0 | 0 | 0 | 3374.8845 | 0 | 2585.875 | 0 | 360.1906 | 0 | 0 | 0 | 356.6289 | 0 | 356.1339 | 0 | 48.3782 | 0 | 0 | 0 | 48.8812 | 0.0083681 | 49.3749 | 2.489 | 0.157
2024-11-29 03:30 | 1.9725 | 6524.3979 | 8579.3662 | 1524.9631 | 0 | 2794.2095 | 0 | 0 | 0 | 3336.7422 | 0 | 2449.2363 | 0 | 358.8147 | 0 | 0 | 0 | 361.7437 | 0 | 351.7056 | 0 | 48.3801 | 0 | 0 | 0 | 48.8827 | 0.0052431 | 49.3641 | 2.489 | 0.157
2024-11-29 03:45 | 1.8917 | 5898.4932 | 8349.6318 | 1461.5032 | 0 | 2733.1267 | 0 | 0 | 0 | 3244.7188 | 0 | 2375.0718 | 0 | 358.1501 | 0 | 0 | 0 | 368.8018 | 0 | 346.9783 | 0 | 48.3813 | 0 | 0 | 0 | 48.8842 | 0.0021181 | 49.3533 | 2.489 | 0.157
2024-11-29 04:00 | 1.8116 | 5333.0679 | 7555.791 | 1323.5225 | 0 | 2176.1487 | 0 | 0 | 73.1087 | 3215.3164 | 779.3931 | 1355.033 | 0 | 289.8252 | 0 | 0 | 9.2072 | 389.1079 | 110.7117 | 183.41 | 0 | 36.9985 | 0 | 0 | 2.7633 | 49.3703 | 15.2143 | 26.2459 | 2.531 | 0.109
2024-11-29 04:15 | 1.7761 | 5055.5723 | 6782.8911 | 1418.2272 | 0 | 0 | 0 | 0 | 1479.5265 | 2784.7996 | 0 | 2522.5769 | 0 | 0 | 0 | 0 | 181.2372 | 373.2278 | 0 | 354.9328 | 0 | 0 | 0 | 0 | 49.0264 | 48.6868 | 0 | 49.3725 | 2.531 | 0.109
2024-11-29 04:30 | 1.7657 | 4973.4624 | 6325.1763 | 1499.1842 | 0 | 0 | 0 | 0 | 1462.4167 | 2564.3921 | 0 | 2299.8794 | 0 | 0 | 0 | 0 | 181.3806 | 351.2811 | 0 | 352.8039 | 0 | 0 | 0 | 0 | 48.851 | 47.9969 | 0 | 49.3679 | 2.531 | 0.109
2024-11-29 04:45 | 1.7516 | 4898.6992 | 6202.6973 | 1475.9111 | 0 | 0 | 0 | 0 | 1470.6606 | 2559.2107 | 0 | 2173.4668 | 0 | 0 | 0 | 0 | 187.8611 | 368.9511 | 0 | 347.7533 | 0 | 0 | 0 | 0 | 49.2722 | 48.8195 | 0 | 49.359 | 2.531 | 0.109
2024-11-29 05:00 | 1.7323 | 4771.0737 | 6165.9741 | 1413.868 | 0 | 0 | 0 | 0 | 1457.4399 | 2547.2947 | 553.6859 | 1608.5894 | 0 | 0 | 0 | 0 | 190.1806 | 384.7917 | 67.7811 | 265.2678 | 0 | 0 | 0 | 0 | 49.5583 | 49.4092 | 9.1034 | 38.6583 | 4.474 | 0.013
2024-11-29 05:15 | 1.6908 | 4535.8916 | 6628.0049 | 1421.8191 | 0 | 1158.7155 | 0 | 0 | 1410.8016 | 1424.6018 | 1724.0728 | 924.098 | 0 | 138.8069 | 0 | 0 | 187.7356 | 227.1006 | 222.745 | 123.2589 | 0 | 19.1662 | 0 | 0 | 49.5558 | 29.3679 | 28.8252 | 17.8987 | 4.474 | 0.013
2024-11-29 05:30 | 1.6508 | 4210.3428 | 6429.6743 | 1281.8698 | 0 | 2945.4653 | 0 | 0 | 1405.8762 | 108.7646 | 0 | 2009.7035 | 0 | 342.0525 | 0 | 0 | 187.6071 | 17.2372 | 0 | 330.5428 | 0 | 46.0537 | 0 | 0 | 49.5533 | 2.5519 | 0 | 49.3454 | 4.474 | 0.013
2024-11-29 05:45 | 1.6067 | 4019.5769 | 6276.7734 | 1378.4275 | 0 | 0 | 0 | 0 | 1363.6984 | 2909.9795 | 0 | 2002.8678 | 0 | 0 | 0 | 0 | 184.5473 | 388.6817 | 0 | 344.0139 | 0 | 0 | 0 | 0 | 49.5513 | 49.4202 | 0 | 49.6322 | 4.474 | 0.013
2024-11-29 06:00 | 1.554 | 3669.8882 | 6687.0942 | 1322.0848 | 0 | 598.1304 | 0 | 0 | 629.9957 | 2718.5596 | 847.3624 | 1916.9562 | 0 | 74.3328 | 0 | 0 | 83.1367 | 387.6704 | 111.675 | 340.5622 | 0 | 10.6265 | 0 | 0 | 22.4225 | 49.4072 | 15.042 | 49.6389 | 17.351 | 0.134
2024-11-29 06:15 | 1.4415 | 3048.8411 | 7296.2607 | 1203.0181 | 0 | 2988.5378 | 0 | 0 | 0 | 2566.9656 | 0 | 1743.3174 | 0 | 353.0511 | 0 | 0 | 0 | 382.2202 | 0 | 323.4761 | 0 | 48.5459 | 0 | 0 | 0 | 49.4011 | 0.0020486 | 49.6276 | 17.351 | 0.134
2024-11-29 06:30 | 1.2947 | 2366.2644 | 7044.1206 | 1078.4535 | 0 | 2881.6121 | 0 | 0 | 0 | 2507.9753 | 0 | 1657.0431 | 0 | 368.994 | 0 | 0 | 0 | 378.7272 | 0 | 320.35 | 0 | 48.8623 | 0 | 0 | 0 | 49.3967 | 0.0014236 | 49.6164 | 17.351 | 0.134
2024-11-29 06:45 | 1.1401 | 1729.223 | 6511.3867 | 990.8053 | 0 | 2547.5608 | 0 | 0 | 0 | 2416.2312 | 0 | 1548.8655 | 0 | 367.5471 | 0 | 0 | 0 | 373.6603 | 0 | 316.7372 | 0 | 48.856 | 0 | 0 | 0 | 49.3924 | 0.00079861 | 49.626 | 17.351 | 0.134
2024-11-29 07:00 | 0.97233 | 1192.2781 | 6136.3066 | 997.1317 | 0 | 2352.7444 | 0 | 0 | 0 | 2366.541 | 0 | 1417.0049 | 0 | 363.9117 | 0 | 0 | 0 | 370.6085 | 0 | 314.6067 | 0 | 48.8498 | 0 | 0 | 0 | 49.3884 | 0.00018904 | 49.6267 | 37.866 | 0.985
2024-11-29 07:15 | 0.84608 | 997.2364 | 5461.2856 | 1170.2797 | 0 | 1948.0812 | 0 | 0 | 0 | 2218.8875 | 0 | 1296.0742 | 0 | 340.8355 | 0 | 0 | 0 | 360.1268 | 0 | 310.1883 | 0 | 48.8457 | 0 | 0 | 0 | 49.3881 | 0 | 49.6174 | 37.866 | 0.985
2024-11-29 07:30 | 0.93144 | 1173.1548 | 4636.0464 | 1334.93 | 0 | 1803.4143 | 0 | 0 | 0 | 2108.3696 | 0 | 733.0458 | 0 | 335.1544 | 0 | 0 | 0 | 351.7878 | 0 | 180.1844 | 0 | 49.0943 | 0 | 0 | 0 | 49.3887 | 0 | 28.956 | 37.866 | 0.985
2024-11-29 07:45 | 1.1595 | 1778.0192 | 4201.8354 | 1655.3232 | 0 | 1992.9657 | 0 | 0 | 0 | 2208.2913 | 0 | 0 | 0 | 355.6867 | 0 | 0 | 0 | 358.695 | 0 | 0 | 0 | 49.352 | 0 | 0 | 0 | 49.3893 | 0 | 0.03475 | 37.866 | 0.985
2024-11-29 08:00 | 1.2966 | 2349.1479 | 4251.4458 | 1633.9902 | 0 | 2023.04 | 0 | 0 | 0 | 2226.136 | 0 | 0 | 0 | 356.7067 | 0 | 0 | 0 | 361.4011 | 0 | 0 | 0 | 49.3514 | 0 | 0 | 0 | 49.3897 | 0 | 0.0235 | 94.163 | 3.898
2024-11-29 08:15 | 1.4017 | 2855.2705 | 4297.9258 | 1580.604 | 0 | 2056.1382 | 0 | 0 | 0 | 2241.3088 | 0 | 0 | 0 | 359.1589 | 0 | 0 | 0 | 362.7155 | 0 | 0 | 0 | 49.3508 | 0 | 0 | 0 | 49.3883 | 0 | 0.01225 | 94.163 | 3.898
2024-11-29 08:30 | 1.4885 | 3273.0886 | 4316.793 | 1497.0164 | 0 | 1722.8002 | 0 | 0 | 0 | 2258.1304 | 339.8081 | 0 | 0 | 300.7617 | 0 | 0 | 0 | 364.0311 | 48.4823 | 0 | 0 | 41.4001 | 0 | 0 | 0 | 49.3865 | 7.2296 | 0.0019507 | 94.163 | 3.898
2024-11-29 08:45 | 1.5483 | 3653.2363 | 4862.3418 | 1595.7332 | 0 | 0 | 0 | 0 | 0 | 2281.8037 | 2580.7827 | 0 | 0 | 0 | 0 | 0 | 0 | 364.7472 | 339.0443 | 0 | 0 | 0 | 0 | 0 | 0 | 49.3846 | 47.8625 | 0 | 94.163 | 3.898
2024-11-29 09:00 | 1.5901 | 3974.4131 | 5578.3516 | 1715.7646 | 934.2829 | 0 | 0 | 0 | 0 | 2248.1868 | 2397.0073 | 0 | 115.9992 | 0 | 0 | 0.21722 | 0 | 360.6606 | 322.5013 | 0 | 32.0545 | 0 | 0 | 0.42437 | 0 | 49.3829 | 47.8625 | 0 | 95.766 | 5.019
2024-11-29 09:15 | 1.5922 | 4037.1765 | 6058.4458 | 1577.3749 | 1421.7505 | 0 | 0 | 0 | 0 | 2238.3757 | 2381.9714 | 0 | 174.2687 | 0 | 0 | 1.0931 | 0 | 360.6356 | 325.5254 | 0 | 48.7307 | 0 | 0 | 2.0286 | 0 | 49.3825 | 47.8625 | 0 | 95.766 | 5.019
2024-11-29 09:30 | 1.5985 | 4083.5874 | 6103.7983 | 1572.3605 | 1416.4053 | 0 | 0 | 0 | 0 | 2253.4954 | 2371.6282 | 0 | 174.0167 | 0 | 0 | 0.23632 | 0 | 360.3589 | 326.2561 | 0 | 48.7211 | 0 | 0 | 0.51167 | 0 | 49.3825 | 47.8625 | 0 | 95.766 | 5.019
2024-11-29 09:45 | 1.6173 | 4129.9985 | 6052.3691 | 1559.5034 | 1405.4398 | 0 | 0 | 0 | 0 | 2253.48 | 2366.0227 | 0 | 173.6858 | 0 | 0 | 0 | 0 | 360.13 | 326.1489 | 0 | 48.7114 | 0 | 0 | 0 | 0 | 49.3825 | 47.8638 | 0 | 95.766 | 5.019
2024-11-29 10:00 | 1.6389 | 4201.7573 | 6209.7852 | 1624.2051 | 1470.9714 | 0 | 0 | 0 | 0 | 2242.4553 | 2493.5779 | 0 | 181.2924 | 0 | 0 | 0 | 0 | 359.0422 | 342.7172 | 0 | 49.1726 | 0 | 0 | 0 | 0 | 49.3824 | 48.3539 | 0 | 93.382 | 4.964
2024-11-29 10:15 | 1.6653 | 4346.4697 | 6244.1353 | 1705.7462 | 1494.7434 | 0 | 0 | 0 | 0 | 2260.655 | 2489.2898 | 0 | 183.2457 | 0 | 0 | 0 | 0 | 360.2306 | 343.6855 | 0 | 49.2716 | 0 | 0 | 0 | 0 | 49.3808 | 48.3666 | 0 | 93.382 | 4.964
2024-11-29 10:30 | 1.6949 | 4534.1421 | 6279.9097 | 1757.6498 | 1511.3915 | 0 | 0 | 0 | 0 | 2271.6218 | 2498.9292 | 0 | 183.9516 | 0 | 0 | 0 | 0 | 360.3881 | 346.8411 | 0 | 49.2729 | 0 | 0 | 0 | 0 | 49.379 | 48.3643 | 0 | 93.382 | 4.964
2024-11-29 10:45 | 1.7333 | 4766.082 | 5966.1772 | 1723.4843 | 1506.6523 | 0 | 0 | 0 | 0 | 2270.1792 | 782.3931 | 1423.4816 | 183.5748 | 0 | 0 | 0 | 0 | 360.8125 | 103.035 | 235.6672 | 49.2741 | 0 | 0 | 0 | 0 | 49.3771 | 14.5678 | 33.5518 | 93.382 | 4.964
2024-11-29 11:00 | 1.7953 | 5211.5347 | 5941.7104 | 1930.8802 | 1522.3042 | 0 | 0 | 0 | 0 | 2253.0186 | 0 | 2167.4946 | 183.9318 | 0 | 0 | 0 | 0 | 359.1372 | 0 | 344.8306 | 49.2734 | 0 | 0 | 0 | 0 | 49.3755 | 0 | 48.8595 | 88.695 | 1.805
2024-11-29 11:15 | 1.8393 | 5562.6445 | 6541.3599 | 1986.4498 | 314.1526 | 1775.6479 | 0 | 0 | 0 | 2294.0181 | 0 | 2149.4456 | 37.7956 | 274.7487 | 0 | 0 | 0 | 363.6205 | 0 | 345.1864 | 10.1278 | 38.5054 | 0 | 0 | 0 | 49.3772 | 0 | 48.8658 | 88.695 | 1.805
2024-11-29 11:30 | 1.8715 | 5763.167 | 6873.8403 | 1918.9825 | 0 | 2446.9707 | 0 | 0 | 0 | 2289.1687 | 0 | 2137.9365 | 0 | 350.8098 | 0 | 1.0328 | 0 | 361.3256 | 0 | 343.3047 | 0 | 48.864 | 0 | 1.1823 | 0 | 49.3797 | 0 | 48.872 | 88.695 | 1.805
2024-11-29 11:45 | 1.9195 | 6114.6636 | 6893.3354 | 2074.8304 | 0 | 2462.469 | 0 | 5.7935 | 0 | 2276.0911 | 0 | 2151.2454 | 0 | 352.226 | 0 | 10.3756 | 0 | 360.36 | 0 | 342.615 | 0 | 48.8686 | 0 | 8.599 | 0 | 49.3822 | 0 | 48.8757 | 88.695 | 1.805
2024-11-29 12:00 | 1.9607 | 6427.1328 | 7894.8623 | 2286.1848 | 1046.6493 | 2443.9868 | 0 | 2.6219 | 0 | 2276.7676 | 0 | 2132.6895 | 120.9091 | 352.5586 | 0 | 1.3289 | 0 | 359.4739 | 0 | 337.2722 | 34.143 | 48.873 | 0 | 1.0099 | 0 | 49.3845 | 0 | 48.8699 | 71.952 | 0.376
2024-11-29 12:15 | 1.9667 | 6384.8608 | 8315.4961 | 2036.6021 | 1496.3163 | 2449.0386 | 0 | 0 | 0 | 2265.5793 | 0 | 2106.8655 | 175.2604 | 353.7763 | 0 | 0 | 0 | 358.1967 | 0 | 334.4222 | 48.716 | 48.8773 | 0 | 0 | 0 | 49.385 | 0 | 48.8631 | 71.952 | 0.376
2024-11-29 12:30 | 1.9562 | 6329.6494 | 8275.6875 | 2013.7104 | 1485.8398 | 2415.3789 | 0 | 0 | 0 | 2260.2031 | 0 | 2116.7065 | 175.9958 | 351.2883 | 0 | 0.75648 | 0 | 358.3693 | 0 | 333.785 | 48.7148 | 48.8785 | 0 | 0.63863 | 0 | 49.385 | 0 | 48.8565 | 71.952 | 0.376
2024-11-29 12:45 | 1.9386 | 6265.2266 | 8263.3906 | 2001.4248 | 1479.4601 | 2372.6177 | 0 | 10.1015 | 0 | 2261.2507 | 0 | 2144.021 | 175.8958 | 347.5345 | 0 | 1.8396 | 0 | 358.6118 | 0 | 337.8811 | 48.7135 | 48.8748 | 0 | 1.4421 | 0 | 49.385 | 0 | 48.853 | 71.952 | 0.376
2024-11-29 13:00 | 1.9211 | 6119.9858 | 8229.2539 | 1912.0728 | 1465.3458 | 2370.6477 | 0 | 0 | 0 | 2282.0061 | 0 | 2112.3066 | 175.7389 | 351.3378 | 0 | 0 | 0 | 360.153 | 0 | 333.7083 | 48.7126 | 48.871 | 0 | 0 | 0 | 49.3848 | 0 | 48.8505 | 70.598 | 0.216
2024-11-29 13:15 | 1.8974 | 5960.2549 | 8213.0215 | 1893.5244 | 1457.1462 | 2335.7549 | 0 | 0 | 0 | 2287.3948 | 0 | 2098.4878 | 176.0924 | 348.4679 | 0 | 0 | 0 | 361.023 | 0 | 330.6063 | 48.7125 | 48.8673 | 0 | 0 | 0 | 49.3821 | 0 | 48.848 | 70.598 | 0.216
2024-11-29 13:30 | 1.8929 | 5926.6895 | 7380.7656 | 1811.626 | 379.3425 | 2300.269 | 0 | 0 | 0 | 422.1546 | 2161.6365 | 2060.928 | 45.9422 | 345.838 | 0 | 0 | 0 | 62.3894 | 284.8817 | 325.4243 | 12.7194 | 48.8644 | 0 | 0 | 0 | 8.6262 | 39.1432 | 48.8458 | 70.598 | 0.216
2024-11-29 13:45 | 1.9219 | 6102.252 | 7123.2124 | 1956.3656 | 0 | 2345.2488 | 0 | 0 | 0 | 0 | 2664.4758 | 2095.1396 | 0 | 350.3547 | 0 | 0 | 0 | 0 | 356.2622 | 330.7261 | 0 | 48.9801 | 0 | 0 | 0 | 0 | 48.5169 | 48.9769 | 70.598 | 0.216
2024-11-29 14:00 | 1.9377 | 6247.8364 | 7252.3975 | 1958.6838 | 0 | 2431.6887 | 0 | 0 | 0 | 0 | 2614.4888 | 2206.3579 | 0 | 362.2728 | 0 | 0 | 0 | 0 | 350.3033 | 347.2369 | 0 | 49.3562 | 0 | 0 | 0 | 0 | 48.3775 | 49.3489 | 70.922 | 0.128
2024-11-29 14:15 | 1.9468 | 6317.3408 | 7280.4956 | 1889.6283 | 0 | 2439.4053 | 0 | 0 | 0 | 0 | 2621.4814 | 2220.0137 | 0 | 362.0654 | 0 | 0 | 0 | 0 | 352.3817 | 346.0334 | 0 | 49.3612 | 0 | 0 | 0 | 0 | 48.3775 | 49.3608 | 70.922 | 0.128
2024-11-29 14:30 | 1.9558 | 6380.2544 | 7280.5352 | 1883.0474 | 0 | 2427.8792 | 0 | 0 | 0 | 0 | 2609.3486 | 2242.563 | 0 | 362.7141 | 0 | 0 | 0 | 0 | 351.1645 | 348.5935 | 0 | 49.3662 | 0 | 0 | 0 | 0 | 48.3775 | 49.3726 | 70.922 | 0.128
2024-11-29 14:45 | 1.9617 | 6443.8057 | 7375.3413 | 1907.3866 | 0 | 2455.7712 | 0 | 0 | 0 | 0 | 2633.3369 | 2285.0986 | 0 | 363.4033 | 0 | 0 | 0 | 0 | 353.5482 | 353.6928 | 0 | 49.3704 | 0 | 0 | 0 | 0 | 48.3775 | 49.3747 | 70.922 | 0.128
2024-11-29 15:00 | 1.9679 | 6540.6606 | 7148.5444 | 1883.9911 | 732.7749 | 1051.9182 | 0 | 0 | 0 | 1597.4905 | 2611.1416 | 1174.6812 | 88.4629 | 155.14 | 0 | 0 | 0 | 188.2078 | 353.3138 | 177.9561 | 23.8802 | 21.1161 | 0 | 0 | 0 | 26.4591 | 48.3785 | 24.9714 | 68.694 | 0.208
2024-11-29 15:15 | 1.9912 | 6666.1318 | 7113.2388 | 1903.7809 | 1563.6411 | 0 | 0 | 0 | 0 | 2978.2698 | 2572.3533 | 0 | 183.0922 | 0 | 0 | 0 | 0 | 342.9861 | 353.4642 | 0 | 49.2692 | 0 | 0 | 0 | 0 | 47.8719 | 48.3797 | 0 | 68.694 | 0.208
2024-11-29 15:30 | 2.0089 | 6816.0146 | 7124.3833 | 1930.9786 | 1571.5259 | 0 | 0 | 0 | 0 | 2994.2126 | 2558.6438 | 0 | 183.9536 | 0 | 0 | 0 | 0 | 344.6728 | 351.5478 | 0 | 49.2711 | 0 | 0 | 0 | 0 | 47.9151 | 48.381 | 0 | 68.694 | 0.208
2024-11-29 15:45 | 2.0205 | 6868.0049 | 7225.9336 | 1858.4736 | 1572.6615 | 0 | 0 | 0 | 0 | 3091.2158 | 2560.5444 | 0 | 184.4797 | 0 | 0 | 0 | 0 | 357.2639 | 351.2455 | 0 | 49.273 | 0 | 0 | 0 | 0 | 48.3775 | 48.3808 | 0 | 68.694 | 0.208
2024-11-29 16:00 | 2.0223 | 6891.3447 | 7313.6045 | 1851.741 | 1568.7676 | 0 | 0 | 0 | 0 | 3085.9199 | 1026.9568 | 1631.6768 | 183.7616 | 0 | 0 | 0 | 0 | 358.6289 | 142.1917 | 181.5314 | 49.2746 | 0 | 0 | 0 | 0 | 48.3775 | 19.6147 | 28.0036 | 72.081 | 0.319
2024-11-29 16:15 | 2.025 | 6914.6846 | 7469.1074 | 1890.6167 | 1571.0728 | 0 | 0 | 0 | 0 | 3052.9407 | 0 | 2845.4377 | 183.3142 | 0 | 0 | 0 | 0 | 360.4911 | 0 | 314.0711 | 49.2738 | 0 | 0 | 0 | 0 | 48.3775 | 0 | 47.8496 | 72.081 | 0.319
2024-11-29 16:30 | 2.0243 | 6934.9399 | 7465.897 | 1886.7296 | 1571.1122 | 0 | 0 | 0 | 0 | 3052.4983 | 0 | 2841.3223 | 182.7384 | 0 | 0 | 0 | 0 | 361.1156 | 0 | 313.9414 | 49.2726 | 0 | 0 | 0 | 0 | 48.3775 | 0 | 47.854 | 72.081 | 0.319
2024-11-29 16:45 | 2.0231 | 6919.6187 | 7452.7729 | 1847.8719 | 1571.8467 | 0 | 0 | 0 | 0 | 3052.4009 | 0 | 2827.01 | 182.9651 | 0 | 0 | 0 | 0 | 360.8539 | 0 | 316.2517 | 49.2713 | 0 | 0 | 0 | 0 | 48.3796 | 0 | 47.8584 | 72.081 | 0.319
2024-11-29 17:00 | 2.0217 | 6894.165 | 7426.1729 | 1831.0896 | 1569.6716 | 0 | 0 | 0 | 0 | 3038.7898 | 0 | 2819.2126 | 183.3122 | 0 | 0 | 0 | 0 | 360.7455 | 0 | 316.7461 | 49.2702 | 0 | 0 | 0 | 0 | 48.3833 | 0 | 47.8623 | 71.162 | 3.7
2024-11-29 17:15 | 2.0179 | 6868.7114 | 7398.1357 | 1824.0803 | 1570.2998 | 0 | 0 | 0 | 0 | 3028.0916 | 0 | 2800.4563 | 183.1402 | 0 | 0 | 0 | 0 | 359.7967 | 0 | 316.9995 | 49.27 | 0 | 0 | 0 | 0 | 48.3871 | 0 | 47.8638 | 71.162 | 3.7
2024-11-29 17:30 | 2.0131 | 6844.7329 | 7384.293 | 1822.0947 | 1570.4468 | 0 | 0 | 0 | 0 | 3020.2222 | 0 | 2793.5496 | 183.741 | 0 | 0 | 0 | 0 | 360.9713 | 0 | 317.8745 | 49.27 | 0 | 0 | 0 | 0 | 48.3908 | 0 | 47.8651 | 71.162 | 3.7
2024-11-29 17:45 | 2.008 | 6837.7739 | 7343.9199 | 1829.021 | 1573.8541 | 0 | 0 | 0 | 0 | 2999.6816 | 0 | 2771.9031 | 183.6848 | 0 | 0 | 0 | 0 | 360.5176 | 0 | 319.1844 | 49.27 | 0 | 0 | 0 | 0 | 48.3908 | 0 | 47.8663 | 71.162 | 3.7
2024-11-29 18:00 | 2.0067 | 6835.6621 | 7318.0176 | 1827.3926 | 1571.2407 | 0 | 0 | 0 | 0 | 2993.7268 | 0 | 2755.615 | 183.9193 | 0 | 0 | 0 | 0 | 361.3211 | 0 | 319.4672 | 49.2699 | 0 | 0 | 0 | 0 | 48.3876 | 0 | 47.8667 | 86.174 | 7.522
2024-11-29 18:15 | 2.0065 | 6833.5498 | 7288.98 | 1820.1327 | 1574.5236 | 0 | 0 | 0 | 0 | 2982.124 | 0 | 2732.7803 | 183.6762 | 0 | 0 | 0 | 0 | 361.9291 | 0 | 317.8878 | 49.2694 | 0 | 0 | 0 | 0 | 48.3845 | 0 | 47.8629 | 86.174 | 7.522
2024-11-29 18:30 | 2.0062 | 6833.5654 | 7284.2148 | 1821.0693 | 1574.5983 | 0 | 0 | 0 | 0 | 2969.1462 | 0 | 2739.6658 | 183.5746 | 0 | 0 | 0 | 0 | 361.4217 | 0 | 318.3778 | 49.2688 | 0 | 0 | 0 | 0 | 48.3814 | 0 | 47.8585 | 86.174 | 7.522
2024-11-29 18:45 | 2.0052 | 6858.1226 | 7273.6738 | 1842.9756 | 1572.2456 | 0 | 0 | 0 | 0 | 2964.5137 | 0 | 2735.9558 | 183.6316 | 0 | 0 | 0 | 0 | 361.5721 | 0 | 318.5494 | 49.2682 | 0 | 0 | 0 | 0 | 48.381 | 0 | 47.8541 | 86.174 | 7.522
2024-11-29 19:00 | 2.0017 | 6889.6694 | 7260.7676 | 1846.7388 | 1574.601 | 0 | 0 | 0 | 0 | 2961.1541 | 0 | 2726.3384 | 183.1111 | 0 | 0 | 0 | 0 | 361.4881 | 0 | 318.5389 | 49.2681 | 0 | 0 | 0 | 0 | 48.3828 | 0 | 47.8508 | 96.058 | 12.748
2024-11-29 19:15 | 2.0118 | 6957.0479 | 6175.5283 | 1611.2605 | 828.8672 | 0 | 0 | 0 | 0 | 3003.0815 | 783.6946 | 1608.7297 | 96.7694 | 0 | 0 | 0 | 0 | 368.9636 | 112.4617 | 185.8306 | 26.0042 | 0 | 0 | 0 | 0 | 48.6475 | 18.2658 | 27.967 | 96.058 | 12.748
2024-11-29 19:30 | 2.077 | 7390.9937 | 5762.6763 | 1874.6149 | 0 | 0 | 0 | 0 | 0 | 3143.2854 | 8.8896 | 2620.7588 | 0 | 0 | 0 | 0 | 0 | 389.4844 | 0 | 289.3845 | 0 | 0 | 0 | 0 | 0 | 49.4028 | 0.0020278 | 42.3985 | 96.058 | 12.748
2024-11-29 19:45 | 2.1287 | 7809.3213 | 6125.6235 | 1949.7335 | 0 | 0 | 0 | 0 | 0 | 3137.7253 | 0 | 2988.3691 | 0 | 0 | 0 | 0 | 0 | 389.9606 | 0 | 338.935 | 0 | 0 | 0 | 0 | 0 | 49.4065 | 0 | 48.8488 | 96.058 | 12.748
2024-11-29 20:00 | 2.171 | 8191.0713 | 6129.187 | 1914.0468 | 0 | 0 | 0 | 0 | 0 | 3141.4387 | 0 | 2987.3892 | 0 | 0 | 0 | 0 | 0 | 389.9456 | 0 | 342.6007 | 0 | 0 | 0 | 0 | 0 | 49.4103 | 0 | 48.8573 | 99.196 | 25.1
2024-11-29 20:15 | 2.2108 | 8557.4609 | 6134.2842 | 1899.9607 | 0 | 0 | 0 | 0 | 0 | 3147.3628 | 0 | 2987.4902 | 0 | 0 | 0 | 0 | 0 | 391.2413 | 0 | 343.1659 | 0 | 0 | 0 | 0 | 0 | 49.4138 | 0 | 48.8657 | 99.196 | 25.1
2024-11-29 20:30 | 2.2491 | 8904.0898 | 6181.4985 | 1892.0035 | 0 | 0 | 0 | 0 | 0 | 3161.9121 | 0 | 3020.0061 | 0 | 0 | 0 | 0 | 0 | 390.4074 | 0 | 345.3933 | 0 | 0 | 0 | 0 | 0 | 49.4117 | 0 | 48.9684 | 99.196 | 25.1
2024-11-29 20:45 | 2.2869 | 9250.124 | 6183.9204 | 1892.0143 | 0 | 0 | 0 | 0 | 0 | 3163.6069 | 0 | 3021.6704 | 0 | 0 | 0 | 0 | 0 | 389.8943 | 0 | 345.2539 | 0 | 0 | 0 | 0 | 0 | 49.4074 | 0 | 48.9651 | 99.196 | 25.1
2024-11-29 21:00 | 2.3258 | 9623.8867 | 6194.6899 | 1922.4352 | 0 | 0 | 0 | 0 | 0 | 3168.1658 | 0 | 3028.7747 | 0 | 0 | 0 | 0 | 0 | 389.6877 | 0 | 345.3578 | 0 | 0 | 0 | 0 | 0 | 49.403 | 0 | 48.9601 | 91.698 | 24.917
2024-11-29 21:15 | 2.3641 | 9990.1582 | 6171.1665 | 1909.0631 | 0 | 0 | 0 | 0 | 0 | 3140.5168 | 0 | 3029.1255 | 0 | 0 | 0 | 0 | 0 | 388.6411 | 0 | 345.0283 | 0 | 0 | 0 | 0 | 0 | 49.3989 | 0 | 48.9551 | 91.698 | 24.917
2024-11-29 21:30 | 2.3933 | 10224.3867 | 6897.9771 | 1958.7228 | 764.6058 | 0 | 0 | 0 | 0 | 3109.5776 | 0 | 3026.2217 | 87.2783 | 0 | 0 | 0 | 0 | 387.5521 | 0 | 344.9156 | 23.6376 | 0 | 0 | 0 | 0 | 49.4003 | 0 | 48.9534 | 91.698 | 24.917
2024-11-29 21:45 | 2.3892 | 10171.748 | 7790.5068 | 1894.988 | 1632.704 | 0 | 0 | 0 | 0 | 3130.7178 | 0 | 3026.4146 | 183.7199 | 0 | 0 | 0 | 0 | 388.7968 | 0 | 344.5244 | 49.2814 | 0 | 0 | 0 | 0 | 49.404 | 0 | 48.9553 | 91.698 | 24.917
2024-11-29 22:00 | 2.3827 | 10116.0127 | 7766.0435 | 1885.7755 | 1625.2058 | 0 | 0 | 0 | 0 | 3119.2751 | 0 | 3021.5337 | 183.6442 | 0 | 0 | 0 | 0 | 388.4589 | 0 | 344.6397 | 49.2777 | 0 | 0 | 0 | 0 | 49.4078 | 0 | 48.9571 | 70.374 | 28.368
2024-11-29 22:15 | 2.3727 | 10060.2783 | 7762.6841 | 1884.9366 | 1627.1852 | 0 | 0 | 0 | 0 | 3118.5322 | 0 | 3017.4753 | 183.7516 | 0 | 0 | 0 | 0 | 388.5645 | 0 | 344.7319 | 49.2739 | 0 | 0 | 0 | 0 | 49.4113 | 0 | 48.959 | 70.374 | 28.368
2024-11-29 22:30 | 2.3637 | 9991.8623 | 7766.7144 | 1873.2626 | 1629.3408 | 0 | 0 | 0 | 0 | 3120.7666 | 0 | 3016.9612 | 183.1534 | 0 | 0 | 0 | 0 | 389.5294 | 0 | 344.6578 | 49.2705 | 0 | 0 | 0 | 0 | 49.4088 | 0 | 48.9618 | 70.374 | 28.368
2024-11-29 22:45 | 2.3543 | 9909.6064 | 7746.3003 | 1854.3192 | 1628.3302 | 0 | 0 | 0 | 0 | 3112.7197 | 0 | 3006.6138 | 183.1249 | 0 | 0 | 0 | 0 | 389.1122 | 0 | 343.9133 | 49.2694 | 0 | 0 | 0 | 0 | 49.4038 | 0 | 48.9655 | 70.374 | 28.368
2024-11-29 23:00 | 2.3476 | 9828.2021 | 7727.7046 | 1850.5219 | 1628.0933 | 0 | 0 | 0 | 0 | 3108.2612 | 0 | 2991.6052 | 183.2769 | 0 | 0 | 0 | 0 | 389.6711 | 0 | 343.2124 | 49.2688 | 0 | 0 | 0 | 0 | 49.3988 | 0 | 48.9693 | 42.254 | 18.826
2024-11-29 23:15 | 2.3417 | 9768.2031 | 7694.0415 | 1863.5114 | 1626.0253 | 0 | 0 | 0 | 0 | 3101.2585 | 0 | 2965.4614 | 183.0341 | 0 | 0 | 0 | 0 | 389.6717 | 0 | 341.8687 | 49.2682 | 0 | 0 | 0 | 0 | 49.3944 | 0 | 48.973 | 42.254 | 18.826
2024-11-29 23:30 | 2.3357 | 9717.4697 | 7699.6665 | 1874.1832 | 1622.989 | 0 | 0 | 0 | 0 | 3091.2915 | 0 | 2984.905 | 182.9734 | 0 | 0 | 0 | 0 | 389.3067 | 0 | 344.4167 | 49.2677 | 0 | 0 | 0 | 0 | 49.4037 | 0 | 48.9732 | 42.254 | 18.826
2024-11-29 23:45 | 2.3304 | 9666.7373 | 7684.7075 | 1870.4445 | 1622.8341 | 0 | 0 | 0 | 0 | 3081.7939 | 0 | 2980.9119 | 183.4034 | 0 | 0 | 0 | 0 | 390.3422 | 0 | 345.0078 | 49.2681 | 0 | 0 | 0 | 0 | 49.4188 | 0 | 48.9695 | 42.254 | 18.826
2024-11-30 | 2.3254 | 9615.4121 | 7645.4712 | 1860.0426 | 1622.0057 | 0 | 0 | 0 | 0 | 3061.655 | 0 | 2961.6594 | 183.3516 | 0 | 0 | 0 | 0 | 389.4639 | 0 | 344.9678 | 49.2687 | 0 | 0 | 0 | 0 | 49.4285 | 0 | 48.9657 | 24.491 | 15.056
2024-11-30 00:15 | 2.3208 | 9549.3193 | 7621.4316 | 1839.2651 | 1620.3749 | 0 | 0 | 0 | 0 | 3047.9348 | 0 | 2953.5891 | 183.2386 | 0 | 0 | 0 | 0 | 388.5301 | 0 | 344.493 | 49.2693 | 0 | 0 | 0 | 0 | 49.4253 | 0 | 48.962 | 24.491 | 15.056
2024-11-30 00:30 | 2.313 | 9476.833 | 7620.9731 | 1832.757 | 1617.9905 | 0 | 0 | 0 | 0 | 3040.1855 | 0 | 2963.3796 | 183.413 | 0 | 0 | 0 | 0 | 388.9421 | 0 | 345.1147 | 49.2699 | 0 | 0 | 0 | 0 | 49.4215 | 0 | 48.9606 | 24.491 | 15.056
2024-11-30 00:45 | 2.3037 | 9403.5312 | 7618.3374 | 1831.2826 | 1617.7521 | 0 | 0 | 0 | 0 | 3047.6458 | 0 | 2953.636 | 182.9469 | 0 | 0 | 0 | 0 | 388.7939 | 0 | 344.0536 | 49.27 | 0 | 0 | 0 | 0 | 49.4178 | 0 | 48.9618 | 24.491 | 15.056
2024-11-30 01:00 | 2.293 | 9300.3682 | 7590.6152 | 1794.4907 | 1617.3267 | 0 | 0 | 0 | 0 | 3039.0352 | 0 | 2934.9026 | 183.0195 | 0 | 0 | 0 | 0 | 388.7522 | 0 | 344.2775 | 49.27 | 0 | 0 | 0 | 0 | 49.4149 | 0 | 48.9631 | 2.909 | 11.922
2024-11-30 01:15 | 2.2797 | 9179.248 | 7563.4844 | 1769.751 | 1615.5145 | 0 | 0 | 0 | 0 | 3018.4546 | 0 | 2929.29 | 183.1842 | 0 | 0 | 0 | 0 | 388.4256 | 0 | 343.1371 | 49.27 | 0 | 0 | 0 | 0 | 49.4142 | 0 | 48.9643 | 2.909 | 11.922
2024-11-30 01:30 | 2.2628 | 9022.4092 | 7567.3906 | 1735.0088 | 1616.0352 | 0 | 0 | 0 | 0 | 2996.1914 | 0 | 2956.2231 | 183.0629 | 0 | 0 | 0 | 0 | 387.5335 | 0 | 346.7384 | 49.27 | 0 | 0 | 0 | 0 | 49.4136 | 0 | 48.9656 | 2.909 | 11.922
2024-11-30 01:45 | 2.2431 | 8835.6348 | 7560.1689 | 1703.2678 | 1614.7239 | 0 | 0 | 0 | 0 | 2981.4509 | 0 | 2963.2454 | 183.657 | 0 | 0 | 0 | 0 | 387.6615 | 0 | 347.5233 | 49.27 | 0 | 0 | 0 | 0 | 49.413 | 0 | 48.9668 | 2.909 | 11.922
2024-11-30 02:00 | 2.2179 | 8612.248 | 7548.8701 | 1663.8308 | 1610.3907 | 0 | 0 | 0 | 0 | 2970.2932 | 0 | 2967.146 | 182.9581 | 0 | 0 | 0 | 0 | 387.36 | 0 | 347.6306 | 49.27 | 0 | 0 | 0 | 0 | 49.4125 | 0 | 48.9681 | 3.037 | 15.969
2024-11-30 02:15 | 2.188 | 8348.1465 | 7545.856 | 1622.3624 | 1608.8276 | 0 | 0 | 0 | 0 | 2973.5371 | 0 | 2965.5745 | 182.7587 | 0 | 0 | 0 | 0 | 388.3228 | 0 | 347.67 | 49.27 | 0 | 0 | 0 | 0 | 49.4125 | 0 | 48.9693 | 3.037 | 15.969
2024-11-30 02:30 | 2.154 | 8045.0459 | 7508.7207 | 1574.0796 | 1605.5004 | 0 | 0 | 0 | 0 | 2947.6792 | 0 | 2955.7764 | 183.3422 | 0 | 0 | 0 | 0 | 387.162 | 0 | 347.785 | 49.2699 | 0 | 0 | 0 | 0 | 49.4125 | 0 | 48.97 | 3.037 | 15.969
2024-11-30 02:45 | 2.1156 | 7711.0269 | 7485.728 | 1537.413 | 1602.0435 | 0 | 0 | 0 | 0 | 2933.1519 | 0 | 2949.8218 | 183.1264 | 0 | 0 | 0 | 0 | 387.1997 | 0 | 348.0339 | 49.2694 | 0 | 0 | 0 | 0 | 49.4125 | 0 | 48.97 | 3.037 | 15.969
2024-11-30 03:00 | 2.0729 | 7351.6875 | 7440.9673 | 1500.9025 | 1598.3181 | 0 | 0 | 0 | 0 | 2904.1147 | 0 | 2938.9517 | 182.833 | 0 | 0 | 0 | 0 | 388.1739 | 0 | 348.6078 | 49.2688 | 0 | 0 | 0 | 0 | 49.4125 | 0 | 48.97 | 2.908 | 11.05
2024-11-30 03:15 | 2.0283 | 6986.1587 | 7355.5488 | 1473.3584 | 1596.7761 | 0 | 0 | 0 | 0 | 2858.8721 | 0 | 2901.6335 | 182.8211 | 0 | 0 | 0 | 0 | 386.8994 | 0 | 348.1267 | 49.2682 | 0 | 0 | 0 | 0 | 49.4125 | 0 | 48.97 | 2.908 | 11.05
2024-11-30 03:30 | 1.979 | 6581.7358 | 7289.7412 | 1418.0125 | 1590.8677 | 0 | 0 | 0 | 0 | 2823.8552 | 0 | 2873.4146 | 182.6781 | 0 | 0 | 0 | 0 | 384 | 0 | 347.5328 | 49.2677 | 0 | 0 | 0 | 0 | 49.4125 | 0 | 48.9715 | 2.908 | 11.05
2024-11-30 03:45 | 1.9243 | 6159.1699 | 7230.4702 | 1385.0516 | 1585.8262 | 0 | 0 | 0 | 0 | 2801.6968 | 0 | 2844.7041 | 182.5532 | 0 | 0 | 0 | 0 | 382.74 | 0 | 347.8339 | 49.2687 | 0 | 0 | 0 | 0 | 49.4125 | 0 | 48.9746 | 2.908 | 11.05
2024-11-30 04:00 | 1.8632 | 5703.5122 | 7177.9985 | 1338.8419 | 1578.969 | 0 | 0 | 0 | 0 | 2776.9614 | 0 | 2822.6321 | 182.4463 | 0 | 0 | 0 | 0 | 383.4695 | 0 | 347.885 | 49.2699 | 0 | 0 | 0 | 0 | 49.412 | 0 | 48.9777 | 2.833 | 11.126
2024-11-30 04:15 | 1.7933 | 5205.998 | 7075.1768 | 1271.28 | 1570.5272 | 0 | 0 | 0 | 0 | 2739.9905 | 0 | 2765.967 | 182.3423 | 0 | 0 | 0 | 0 | 382.07 | 0 | 347.27 | 49.2712 | 0 | 0 | 0 | 0 | 49.4101 | 0 | 48.9809 | 2.833 | 11.126
2024-11-30 04:30 | 1.7188 | 4693.9854 | 6982.8755 | 1233.7062 | 1565.3407 | 0 | 0 | 0 | 0 | 2707.3513 | 0 | 2709.2014 | 182.2808 | 0 | 0 | 0 | 0 | 381.6295 | 0 | 347.4856 | 49.272 | 0 | 0 | 0 | 0 | 49.4083 | 0 | 48.9799 | 2.833 | 11.126
2024-11-30 04:45 | 1.6383 | 4190.7583 | 6908.5737 | 1223.9164 | 1552.932 | 0 | 0 | 0 | 0 | 2691.4431 | 0 | 2664.7258 | 182.3546 | 0 | 0 | 0 | 0 | 383.6065 | 0 | 346.8306 | 49.2695 | 0 | 0 | 0 | 0 | 49.4064 | 0 | 48.9746 | 2.833 | 11.126
2024-11-30 05:00 | 1.5558 | 3688.0178 | 6355.5127 | 1086.1377 | 1542.502 | 1905.2932 | 0 | 0 | 0 | 1951.1309 | 0 | 973.6309 | 182.8353 | 225.1289 | 0 | 0 | 0 | 277.7179 | 0 | 128.8139 | 49.2664 | 29.7977 | 0 | 0 | 0 | 36.946 | 0 | 18.2281 | 2.877 | 15.967
2024-11-30 05:15 | 1.5319 | 3550.0076 | 5808.3013 | 1314.0651 | 1500.2704 | 1384.3811 | 0 | 0 | 0 | 1408.5026 | 0 | 1530.0037 | 184.5276 | 167.6917 | 0 | 0 | 0 | 168.9385 | 0 | 178.1956 | 49.2633 | 21.4991 | 0 | 0 | 0 | 22.9777 | 0 | 26.1233 | 2.877 | 15.967
2024-11-30 05:30 | 1.4113 | 2921.769 | 7128.522 | 1153.892 | 1414.1656 | 0 | 0 | 0 | 0 | 3000.0056 | 0 | 2719.7336 | 179.872 | 0 | 0 | 0 | 0 | 364.3615 | 0 | 340.5395 | 49.2607 | 0 | 0 | 0 | 0 | 48.8814 | 0 | 48.6617 | 2.877 | 15.967
2024-11-30 05:45 | 1.2575 | 2167.4109 | 6769.7314 | 938.0747 | 1398.6171 | 0 | 0 | 0 | 0 | 2902.1765 | 0 | 2471.6394 | 179.6548 | 0 | 0 | 0 | 0 | 370.6756 | 0 | 336.507 | 49.2618 | 0 | 0 | 0 | 0 | 48.8855 | 0 | 48.6615 | 2.877 | 15.967
2024-11-30 06:00 | 1.054 | 1397.2052 | 6397.8413 | 829.2546 | 1367.8192 | 0 | 0 | 0 | 0 | 2734.6724 | 0 | 2297.2903 | 178.7075 | 0 | 0 | 0 | 0 | 370.2478 | 0 | 330.2535 | 49.2637 | 0 | 0 | 0 | 0 | 48.8896 | 0 | 48.655 | 16.714 | 32.935
2024-11-30 06:15 | 0.68245 | 639.0941 | 5983.1729 | 737.6821 | 1339.7887 | 0 | 0 | 0 | 0 | 2613.937 | 0 | 2031.5458 | 181.6301 | 0 | 0 | 0 | 0 | 377.0328 | 0 | 315.9611 | 49.675 | 0 | 0 | 0 | 0 | 49.1674 | 0 | 48.7201 | 16.714 | 32.935
2024-11-30 06:30 | 0.14739 | 454.969 | 4997.6714 | 1065.2928 | 1242.1263 | 0 | 0 | 0 | 0 | 2510.6042 | 0 | 1262.4044 | 174.0748 | 0 | 0 | 0 | 0 | 375.8974 | 0 | 274.965 | 48.4019 | 0 | 0 | 0 | 0 | 49.4022 | 0 | 47.9064 | 16.714 | 32.935
2024-11-30 06:45 | 0.84765 | 1014.2386 | 2552.6582 | 1197.4342 | 0 | 0 | 0 | 0 | 0 | 2552.8091 | 0 | 0 | 0 | 0 | 0 | 0 | 0 | 380.8765 | 0 | 0 | 0.034778 | 0 | 0 | 0 | 0 | 49.3996 | 0 | 0.0086944 | 16.714 | 32.935
2024-11-30 07:00 | 1.2526 | 2166.2458 | 2617.3687 | 1806.3494 | 0 | 0 | 0 | 0 | 0 | 2615.3896 | 0 | 0 | 0 | 0 | 0 | 0 | 0 | 383.065 | 0 | 0 | 0.024778 | 0 | 0 | 0 | 0 | 49.399 | 0 | 0.0061944 | 34.379 | 37.64
2024-11-30 07:15 | 1.4176 | 2937.2351 | 2632.8616 | 1429.2047 | 0 | 0 | 0 | 0 | 0 | 2624.0522 | 0 | 0 | 0 | 0 | 0 | 0 | 0 | 384.5822 | 0 | 0 | 0.014778 | 0 | 0 | 0 | 0 | 49.3983 | 0 | 0.0036944 | 34.379 | 37.64
2024-11-30 07:30 | 1.5383 | 3576.4988 | 2653.0786 | 1302.5333 | 0 | 0 | 0 | 0 | 0 | 2654.8784 | 0 | 0 | 0 | 0 | 0 | 0 | 0 | 386.5444 | 0 | 0 | 0.0047802 | 0 | 0 | 0 | 0 | 49.3978 | 0 | 0.0011951 | 34.379 | 37.64
2024-11-30 07:45 | 1.6133 | 3963.5425 | 3612.5417 | 1290.1791 | 0 | 885.8173 | 0 | 0 | 0 | 2646.5366 | 73.9148 | 0 | 0 | 107.9791 | 0 | 0 | 0 | 385.0645 | 15.0511 | 0 | 0 | 15.5842 | 0 | 0 | 0 | 49.401 | 2.7397 | 0 | 34.379 | 37.64
2024-11-30 08:00 | 1.5803 | 3846.2637 | 5534.6392 | 1266.381 | 0 | 2931.9231 | 0 | 0 | 0 | 2605.1765 | 0 | 0 | 0 | 335.4676 | 0 | 0 | 0 | 378.5778 | 0 | 0 | 0 | 47.8565 | 0 | 0 | 0 | 49.2789 | 0 | 0 | 76.88 | 36.395
2024-11-30 08:15 | 1.5414 | 3647.1118 | 4931.5215 | 1033.7285 | 0 | 2911.7466 | 0 | 0 | 819.9957 | 1215.3026 | 0 | 0 | 0 | 337.0876 | 0 | 0 | 93.6706 | 176.4511 | 0 | 0 | 0 | 47.8615 | 0 | 0 | 25.2797 | 23.6326 | 0 | 0 | 76.88 | 36.395
2024-11-30 08:30 | 1.543 | 3684.741 | 4541.1826 | 1172.9248 | 0 | 2908.2117 | 0 | 0 | 1636.5995 | 0 | 0 | 0 | 0 | 337.8963 | 0 | 0 | 185.8882 | 0 | 0 | 0 | 0 | 47.8665 | 0 | 0 | 49.315 | 0 | 0 | 0 | 76.88 | 36.395
2024-11-30 08:45 | 1.5469 | 3733.4656 | 4542.4131 | 1184.3279 | 0 | 2901.2544 | 0 | 0 | 1640.0701 | 0 | 0 | 0 | 0 | 338.4076 | 0 | 0 | 186.8893 | 0 | 0 | 0 | 0 | 47.8713 | 0 | 0 | 49.315 | 0 | 0 | 0 | 76.88 | 36.395
2024-11-30 09:00 | 1.5558 | 3782.1902 | 4483.0503 | 1169.4872 | 0 | 2841.8513 | 0 | 0 | 1639.7219 | 0 | 0 | 0 | 0 | 339.3774 | 0 | 0 | 187.8934 | 0 | 0 | 0 | 0 | 47.8725 | 0 | 0 | 49.315 | 0 | 0 | 0 | 87.264 | 28.328
2024-11-30 09:15 | 1.5902 | 3902.4878 | 4496.1719 | 1244.3406 | 0 | 2848.8499 | 0 | 0 | 1648.0302 | 0 | 0 | 0 | 0 | 340.5341 | 0 | 0 | 188.1815 | 0 | 0 | 0 | 0 | 47.8725 | 0 | 0 | 49.3149 | 0 | 0 | 0 | 87.264 | 28.328
2024-11-30 09:30 | 1.639 | 4188.5532 | 4597.8418 | 1435.5259 | 0 | 2952.1587 | 0 | 0 | 1646.9432 | 0 | 0 | 0 | 0 | 352.3689 | 0 | 0 | 188.0438 | 0 | 0 | 0 | 0 | 48.3204 | 0 | 0 | 49.3141 | 0 | 0 | 0 | 87.264 | 28.328
2024-11-30 09:45 | 1.6804 | 4423.7031 | 4618.9927 | 1389.8981 | 0 | 2970.7019 | 0 | 0 | 1650.4507 | 0 | 0 | 0 | 0 | 353.6247 | 0 | 0 | 187.955 | 0 | 0 | 0 | 0 | 48.3802 | 0 | 0 | 49.3133 | 0 | 0 | 0 | 87.264 | 28.328
2024-11-30 10:00 | 1.6878 | 4395.8335 | 5291.3926 | 1294.9785 | 0 | 2907.9773 | 0 | 0 | 687.5454 | 0 | 1712.6189 | 0 | 0 | 346.774 | 0 | 0 | 78.4999 | 0 | 217.6589 | 0 | 0 | 48.1295 | 0 | 0 | 20.5469 | 0 | 29.9484 | 0 | 79.839 | 24.973
2024-11-30 10:15 | 1.6636 | 4304.3203 | 5603.4194 | 1309.3417 | 0 | 2835.696 | 0 | 0 | 0 | 0 | 2765.3154 | 0 | 0 | 339.4729 | 0 | 0 | 0 | 0 | 353.4383 | 0 | 0 | 47.8687 | 0 | 0 | 0 | 0 | 47.8648 | 0 | 79.839 | 24.973
2024-11-30 10:30 | 1.637 | 4250.5903 | 5471.2324 | 1314.0781 | 0 | 2714.8628 | 0 | 0 | 0 | 0 | 2758.3289 | 0 | 0 | 326.1165 | 0 | 0 | 0 | 0 | 352.9561 | 0 | 0 | 47.3611 | 0 | 0 | 0 | 0 | 47.8692 | 0 | 79.839 | 24.973
2024-11-30 10:45 | 1.6284 | 4226.1304 | 5330.772 | 1308.233 | 0 | 2589.77 | 0 | 0 | 0 | 0 | 2741.5149 | 0 | 0 | 313.4283 | 0 | 0 | 0 | 0 | 353.9148 | 0 | 0 | 46.86 | 0 | 0 | 0 | 0 | 47.8736 | 0 | 79.839 | 24.973
2024-11-30 11:00 | 1.6292 | 4201.6704 | 5338.9219 | 1310.2705 | 0 | 2582.5635 | 0 | 0 | 0 | 0 | 2755.5972 | 0 | 0 | 313.1555 | 0 | 0 | 0 | 0 | 354.7419 | 0 | 0 | 46.86 | 0 | 0 | 0 | 0 | 47.8776 | 0 | 78.53 | 28.057
2024-11-30 11:15 | 1.632 | 4177.5571 | 5298.8784 | 1300.6063 | 0 | 2563.7292 | 0 | 0 | 0 | 0 | 2733.5449 | 0 | 0 | 312.8128 | 0 | 0 | 0 | 0 | 350.3089 | 0 | 0 | 46.86 | 0 | 0 | 0 | 0 | 47.8802 | 0 | 78.53 | 28.057
2024-11-30 11:30 | 1.6444 | 4241.1265 | 5289.0488 | 1385.8315 | 0 | 2567.4663 | 0 | 0 | 0 | 0 | 2722.4685 | 0 | 0 | 312.8688 | 0 | 0 | 0 | 0 | 347.0611 | 0 | 0 | 46.86 | 0 | 0 | 0 | 0 | 47.8828 | 0 | 78.53 | 28.057
2024-11-30 11:45 | 1.667 | 4370.0732 | 5335.8408 | 1462.907 | 0 | 2625.6106 | 0 | 0 | 0 | 0 | 2710.1689 | 0 | 0 | 320.6233 | 0 | 0 | 0 | 0 | 345.9972 | 0 | 0 | 47.1275 | 0 | 0 | 0 | 0 | 47.8853 | 0 | 78.53 | 28.057
2024-11-30 12:00 | 1.6822 | 4471.2349 | 5736.9629 | 1535.4023 | 0 | 3024.2349 | 0 | 0 | 0 | 0 | 2716.1638 | 0 | 0 | 369.6235 | 0 | 0 | 0 | 0 | 345.6178 | 0 | 0 | 48.878 | 0 | 0 | 0 | 0 | 47.8864 | 0 | 79.959 | 25.099
2024-11-30 12:15 | 1.6973 | 4564.8486 | 5749.8828 | 1531.0845 | 0 | 3017.6975 | 0 | 0 | 0 | 0 | 2728.6465 | 0 | 0 | 370.1017 | 0 | 0 | 0 | 0 | 346.0738 | 0 | 0 | 48.883 | 0 | 0 | 0 | 0 | 47.9201 | 0 | 79.959 | 25.099
2024-11-30 12:30 | 1.7128 | 4680.8081 | 5951.4067 | 1603.8112 | 0 | 3008.8984 | 0 | 0 | 0 | 0 | 2945.8792 | 0 | 0 | 371.4372 | 0 | 0 | 0 | 0 | 373.4629 | 0 | 0 | 48.888 | 0 | 0 | 0 | 0 | 48.8695 | 0 | 79.959 | 25.099
2024-11-30 12:45 | 1.7354 | 4821.1416 | 5950.5107 | 1627.9612 | 0 | 2999.3171 | 0 | 0 | 0 | 0 | 2950.5583 | 0 | 0 | 370.2828 | 0 | 0 | 0 | 0 | 374.6403 | 0 | 0 | 48.893 | 0 | 0 | 0 | 0 | 48.8866 | 0 | 79.959 | 25.099
2024-11-30 13:00 | 1.7659 | 5022.2393 | 5939.7173 | 1686.027 | 0 | 2995.0706 | 0 | 0 | 0 | 0 | 2945.9861 | 0 | 0 | 370.5717 | 0 | 0 | 0 | 0 | 374.6093 | 0 | 0 | 48.8939 | 0 | 0 | 0 | 0 | 48.8904 | 0 | 68.563 | 23.72
2024-11-30 13:15 | 1.8019 | 5266.9424 | 5952.7529 | 1732.8914 | 0 | 2990.2551 | 0 | 0 | 0 | 0 | 2962.0215 | 0 | 0 | 371.1878 | 0 | 0 | 0 | 0 | 374.8198 | 0 | 0 | 48.892 | 0 | 0 | 0 | 0 | 48.8941 | 0 | 68.563 | 23.72
2024-11-30 13:30 | 1.8447 | 5570.418 | 5985.7939 | 1799.9241 | 0 | 2993.4082 | 0 | 0 | 0 | 0 | 2990.8264 | 0 | 0 | 370.7617 | 0 | 0 | 0 | 0 | 378.9007 | 0 | 0 | 48.8901 | 0 | 0 | 0 | 0 | 48.8979 | 0 | 68.563 | 23.72
2024-11-30 13:45 | 1.8595 | 5687.2397 | 7110.3823 | 1894.4174 | 0 | 2985.4556 | 0 | 0 | 1154.3605 | 0 | 2973.3442 | 0 | 0 | 371.5042 | 0 | 0 | 131.7311 | 0 | 377.582 | 0 | 0 | 48.8883 | 0 | 0 | 36.6773 | 0 | 48.8992 | 0 | 68.563 | 23.72
2024-11-30 14:00 | 1.8473 | 5600.7368 | 7445.0327 | 1774.7552 | 0 | 2976.762 | 0 | 0 | 1543.9235 | 0 | 2925.6321 | 0 | 0 | 370.9636 | 0 | 0 | 174.8844 | 0 | 377.3017 | 0 | 0 | 48.8875 | 0 | 0 | 48.5143 | 0 | 48.8973 | 0 | 65.606 | 19.459
2024-11-30 14:15 | 1.8381 | 5527.5171 | 7392.3838 | 1774.8762 | 0 | 2962.8694 | 0 | 0 | 1538.1813 | 0 | 2893.6135 | 0 | 0 | 371.1467 | 0 | 0 | 175.1444 | 0 | 373.9872 | 0 | 0 | 48.8875 | 0 | 0 | 48.5199 | 0 | 48.8954 | 0 | 65.606 | 19.459
2024-11-30 14:30 | 1.8301 | 5515.9805 | 7352.7217 | 1826.6438 | 0 | 2948.0232 | 0 | 0 | 1538.3397 | 0 | 2867.4807 | 0 | 0 | 369.9388 | 0 | 0 | 175.7317 | 0 | 374.0567 | 0 | 0 | 48.8875 | 0 | 0 | 48.5256 | 0 | 48.8936 | 0 | 65.606 | 19.459
2024-11-30 14:45 | 1.8285 | 5512.2114 | 7309.1494 | 1823.5183 | 0 | 2945.886 | 0 | 0 | 1538.0406 | 0 | 2826.0056 | 0 | 0 | 370.1873 | 0 | 0 | 176.32 | 0 | 372.6524 | 0 | 0 | 48.8875 | 0 | 0 | 48.5294 | 0 | 48.892 | 0 | 65.606 | 19.459
2024-11-30 15:00 | 1.8321 | 5508.4424 | 7274.0547 | 1814.7446 | 0 | 2926.7004 | 0 | 0 | 1532.3224 | 0 | 2815.9338 | 0 | 0 | 369.375 | 0 | 0 | 176.8283 | 0 | 372.6819 | 0 | 0 | 48.8875 | 0 | 0 | 48.5285 | 0 | 48.8907 | 0 | 61.626 | 18.443
2024-11-30 15:15 | 1.8357 | 5510.7568 | 7274.7969 | 1821.0137 | 0 | 2936.3269 | 0 | 0 | 1528.3022 | 0 | 2810.73 | 0 | 0 | 371.1033 | 0 | 0 | 176.5653 | 0 | 371.8685 | 0 | 0 | 48.8875 | 0 | 0 | 48.5272 | 0 | 48.8895 | 0 | 61.626 | 18.443
2024-11-30 15:30 | 1.842 | 5541.3184 | 7245.105 | 1841.8378 | 0 | 2923.6091 | 0 | 0 | 1512.9698 | 0 | 2808.939 | 0 | 0 | 370.9275 | 0 | 0 | 176.1025 | 0 | 371.6017 | 0 | 0 | 48.8875 | 0 | 0 | 48.526 | 0 | 48.8882 | 0 | 61.626 | 18.443
2024-11-30 15:45 | 1.8453 | 5575.437 | 7225.1719 | 1840.4116 | 0 | 2928.5598 | 0 | 0 | 1508.3905 | 0 | 2787.2644 | 0 | 0 | 371.1431 | 0 | 0 | 175.7296 | 0 | 370.9983 | 0 | 0 | 48.8875 | 0 | 0 | 48.5251 | 0 | 48.8864 | 0 | 61.626 | 18.443
2024-11-30 16:00 | 1.8509 | 5609.5562 | 7210.645 | 1836.7804 | 0 | 2943.8215 | 0 | 0 | 1504.8007 | 0 | 2761.6841 | 0 | 0 | 371.1906 | 0 | 0 | 176.1819 | 0 | 369.7639 | 0 | 0 | 48.8883 | 0 | 0 | 48.525 | 0 | 48.8837 | 0 | 52.477 | 17.64
2024-11-30 16:15 | 1.8559 | 5698.1753 | 7117.4766 | 1867.9883 | 0 | 2923.6282 | 0 | 0 | 1513.543 | 0 | 2568.1829 | 122.5199 | 0 | 371.2325 | 0 | 0 | 176.8057 | 0 | 343.6494 | 17.1522 | 0 | 48.8895 | 0 | 0 | 48.525 | 0 | 45.3516 | 2.9404 | 52.477 | 17.64
2024-11-30 16:30 | 1.8496 | 5601.1992 | 7453.7168 | 1766.4531 | 0 | 2918.8608 | 0 | 0 | 1508.5105 | 3012.8098 | 0 | 3.7248 | 0 | 373.3369 | 0 | 0 | 177.5801 | 326.3624 | 0 | 0 | 0 | 48.8908 | 0 | 0 | 48.525 | 46.7328 | 0.0085833 | 0.19368 | 52.477 | 17.64
2024-11-30 16:45 | 1.8473 | 5536.6548 | 7526.4736 | 1817.074 | 0 | 2903.1465 | 0 | 0 | 1498.8043 | 3126.4229 | 0 | 0 | 0 | 372.9817 | 0 | 0 | 177.6565 | 338.3226 | 0 | 0 | 0 | 48.892 | 0 | 0 | 48.5248 | 47.8673 | 0.0060833 | 0 | 52.477 | 17.64
2024-11-30 17:00 | 1.8354 | 5483.1855 | 7473.04 | 1814.7908 | 0 | 2890.3633 | 0 | 0 | 1482.7311 | 3100.3171 | 0 | 0 | 0 | 372.6498 | 0 | 0 | 177.4066 | 340.8009 | 0 | 0 | 0 | 48.8918 | 0 | 0 | 48.5242 | 47.8723 | 0.0035833 | 0 | 53.563 | 15.052
2024-11-30 17:15 | 1.8262 | 5429.7158 | 7345.9062 | 1783.0068 | 0 | 2868.0278 | 0 | 0 | 1461.6495 | 3016.0447 | 0 | 0 | 0 | 372.5013 | 0 | 0 | 176.9429 | 343.1852 | 0 | 0 | 0 | 48.8905 | 0 | 0 | 48.5236 | 47.8773 | 0.0010889 | 0 | 53.563 | 15.052
2024-11-30 17:30 | 1.8181 | 5374.1333 | 7297.9731 | 1768.9108 | 0 | 2857.7705 | 0 | 0 | 1456.516 | 2984.9053 | 0 | 0 | 0 | 372.5261 | 0 | 0 | 176.9756 | 344.5267 | 0 | 0 | 0 | 48.8893 | 0 | 0 | 48.523 | 47.88 | 0 | 0 | 53.563 | 15.052
2024-11-30 17:45 | 1.8106 | 5315.9341 | 7251.064 | 1754.5668 | 0 | 2842.7085 | 0 | 0 | 1451.8431 | 2957.9697 | 0 | 0 | 0 | 371.5689 | 0 | 0 | 177.3046 | 344.3317 | 0 | 0 | 0 | 48.888 | 0 | 0 | 48.5233 | 47.88 | 0 | 0 | 53.563 | 15.052
2024-11-30 18:00 | 1.8021 | 5257.7275 | 7234.7222 | 1750.474 | 0 | 2841.3635 | 0 | 0 | 1436.4207 | 2957.1257 | 0 | 0 | 0 | 372.8639 | 0 | 0 | 177.0261 | 344.3906 | 0 | 0 | 0 | 48.8871 | 0 | 0 | 48.5263 | 47.88 | 0 | 0 | 42.357 | 10.228
2024-11-30 18:15 | 1.793 | 5200.5498 | 7198.4648 | 1742.4385 | 0 | 2841.751 | 0 | 0 | 1435.1483 | 2922.7529 | 0 | 0 | 0 | 373.2641 | 0 | 0 | 176.8508 | 344.7713 | 0 | 0 | 0 | 48.8865 | 0 | 0 | 48.5294 | 47.88 | 0 | 0 | 42.357 | 10.228
2024-11-30 18:30 | 1.784 | 5204.8809 | 7180.938 | 1799.5656 | 0 | 2835.2163 | 0 | 0 | 1443.1245 | 2902.6064 | 0 | 0 | 0 | 373.2709 | 0 | 0 | 177.4827 | 345.0304 | 0 | 0 | 0 | 48.8858 | 0 | 0 | 48.5325 | 47.878 | 0 | 0 | 42.357 | 10.228
2024-11-30 18:45 | 1.7774 | 5245.3125 | 6834.8872 | 1749.1534 | 0 | 2280.365 | 0 | 0 | 1444.6924 | 2888.5864 | 0 | 236.0307 | 0 | 300.0889 | 0 | 0 | 177.1871 | 345.3567 | 0 | 48.1192 | 0 | 39.3803 | 0 | 0 | 48.5342 | 47.8736 | 0 | 8.7702 | 42.357 | 10.228
2024-11-30 19:00 | 1.7956 | 5280.5532 | 6643.9282 | 1696.2228 | 0 | 0 | 0 | 0 | 1362.5103 | 2634.7397 | 2316.3896 | 329.1866 | 0 | 0 | 0 | 0 | 173.1667 | 343.6844 | 263.8912 | 55.6769 | 0 | 0.0020694 | 0 | 0 | 48.532 | 47.8693 | 36.1113 | 9.9967 | 42.497 | 8.44
2024-11-30 19:15 | 1.8077 | 5304.6768 | 6913.7148 | 1752.5522 | 0 | 0 | 0 | 0 | 1278.4407 | 2510.0618 | 3126.4294 | 0 | 0 | 0 | 0 | 0 | 168.5975 | 340.8739 | 361.0204 | 0 | 0 | 0.0014444 | 0 | 0 | 48.5295 | 47.8649 | 48.8777 | 0 | 42.497 | 8.44
2024-11-30 19:30 | 1.8103 | 5328.4282 | 6892.3921 | 1746.8495 | 0 | 0 | 0 | 0 | 1285.2585 | 2501.0815 | 3106.1355 | 0 | 0 | 0 | 0 | 0 | 169.0854 | 341.0083 | 364.0783 | 0 | 0 | 0.00081944 | 0 | 0 | 48.527 | 47.8643 | 48.8802 | 0 | 42.497 | 8.44
2024-11-30 19:45 | 1.825 | 5448.1108 | 6211.7134 | 1672.611 | 0 | 0 | 0 | 0 | 1257.0193 | 766.6904 | 3070.8064 | 1126.1129 | 0 | 0 | 0 | 0 | 167.0888 | 104.0894 | 368.425 | 182.6989 | 0 | 0.00020559 | 0 | 0 | 48.5243 | 14.626 | 48.8827 | 31.1552 | 42.497 | 8.44
2024-11-30 20:00 | 1.8635 | 5723.543 | 6050.2451 | 1787.9934 | 0 | 0 | 0 | 0 | 1267.21 | 573.6301 | 2249.8464 | 1966.2883 | 0 | 0 | 0 | 0 | 167.8234 | 65.2924 | 284.8683 | 307.8931 | 0 | 0 | 0 | 0 | 48.5212 | 9.0626 | 37.2089 | 49.2684 | 41.456 | 16.041
2024-11-30 20:15 | 1.8873 | 5924.0317 | 6491.4956 | 1823.3627 | 0 | 0 | 0 | 0 | 1262.1506 | 3355.7119 | 285.0804 | 1583.0828 | 0 | 0 | 0 | 0 | 167.8337 | 359.1659 | 37.1156 | 260.5592 | 0 | 0 | 0 | 0 | 48.5181 | 48.8611 | 5.6821 | 40.832 | 41.456 | 16.041
2024-11-30 20:30 | 1.8834 | 5894.1992 | 7328.5337 | 1802.3009 | 0 | 0 | 0 | 0 | 1257.485 | 3325.9302 | 2745.4653 | 0 | 0 | 0 | 0 | 0 | 168.3087 | 362.9883 | 311.0347 | 0 | 0 | 0 | 0 | 0 | 48.515 | 48.8703 | 46.8451 | 0 | 41.456 | 16.041
2024-11-30 20:45 | 1.8703 | 5772.5586 | 7264.0703 | 1694.377 | 0 | 0 | 0 | 0 | 1249.2103 | 3296.9341 | 2719.7185 | 0 | 0 | 0 | 0 | 0 | 167.4142 | 365.5727 | 311.3728 | 0 | 0 | 0 | 0 | 0 | 48.5129 | 48.8796 | 46.8496 | 0 | 41.456 | 16.041
2024-11-30 21:00 | 1.8535 | 5661.9268 | 7201.5586 | 1689.7578 | 0 | 0 | 0 | 0 | 1236.9738 | 3276.5178 | 2688.5037 | 0 | 0 | 0 | 0 | 0 | 166.8575 | 368.0812 | 312.0247 | 0 | 0 | 0 | 0 | 0 | 48.514 | 48.8882 | 46.8541 | 0 | 33.769 | 15.051
2024-11-30 21:15 | 1.8442 | 5591.0132 | 6948.3286 | 1666.1686 | 0 | 0 | 0 | 0 | 1234.8221 | 3243.9985 | 2144.5308 | 334.9859 | 0 | 0 | 0 | 0 | 166.4661 | 370.3989 | 251.0028 | 39.0483 | 0 | 0 | 0 | 0 | 48.5153 | 48.8911 | 37.7469 | 5.6487 | 33.769 | 15.051
2024-11-30 21:30 | 1.8436 | 5631.3564 | 6683.7666 | 1711.2849 | 0 | 0 | 0 | 0 | 1235.3925 | 3204.7483 | 0 | 2247.2354 | 0 | 0 | 0 | 0 | 166.5294 | 371.6048 | 0 | 309.3983 | 0 | 0 | 0 | 0 | 48.5165 | 48.8923 | 0 | 49.3347 | 33.769 | 15.051
2024-11-30 21:45 | 1.8756 | 5829.3389 | 6338.1274 | 1782.5143 | 0 | 0 | 0 | 0 | 1218.34 | 3105.6011 | 779.4683 | 1243.4579 | 0 | 0 | 0 | 0 | 165.0655 | 372.0666 | 84.8842 | 196.07 | 0 | 0 | 0 | 0 | 48.518 | 48.8936 | 13.1802 | 33.1523 | 33.769 | 15.051
2024-11-30 22:00 | 1.8767 | 5840.1772 | 7162.0176 | 1801.3428 | 0 | 0 | 0 | 0 | 1207.0072 | 3100.4915 | 2855.4839 | 0 | 0 | 0 | 0 | 0 | 164.9184 | 373.1986 | 304.3758 | 0 | 0 | 0 | 0 | 0 | 48.5203 | 48.8948 | 46.86 | 0 | 35.321 | 18.443
2024-11-30 22:15 | 1.8688 | 5762.4917 | 7121.3418 | 1702.6499 | 0 | 0 | 0 | 0 | 1217.5322 | 3092.6467 | 2811.0454 | 0 | 0 | 0 | 0 | 0 | 165.8003 | 374.4567 | 305.7111 | 0 | 0 | 0 | 0 | 0 | 48.5227 | 48.8955 | 46.86 | 0 | 35.321 | 18.443
2024-11-30 22:30 | 1.86 | 5686.147 | 7156.1167 | 1712.6844 | 0 | 0 | 0 | 0 | 1287.2566 | 3082.429 | 2787.1353 | 0 | 0 | 0 | 0 | 0 | 174.1385 | 376.0472 | 308.1478 | 0 | 0 | 0 | 0 | 0 | 48.9145 | 48.8962 | 46.86 | 0 | 35.321 | 18.443
2024-11-30 22:45 | 1.8541 | 5620.4507 | 7174.6152 | 1727.9575 | 0 | 0 | 0 | 0 | 1343.1293 | 3064.6387 | 2768.0837 | 0 | 0 | 0 | 0 | 0 | 181.1056 | 376.2111 | 309.9722 | 0 | 0 | 0 | 0 | 0 | 49.2987 | 48.8968 | 46.86 | 0 | 35.321 | 18.443
2024-11-30 23:00 | 1.846 | 5557.0474 | 7105.9131 | 1713.075 | 0 | 0 | 0 | 0 | 1326.4004 | 3045.5229 | 2734.2192 | 0 | 0 | 0 | 0 | 0 | 180.4183 | 374.83 | 310.0864 | 0 | 0 | 0 | 0 | 0 | 49.3 | 48.8974 | 46.8591 | 0 | 24.181 | 13.607
2024-11-30 23:15 | 1.8359 | 5493.644 | 7089.0654 | 1708.863 | 0 | 0 | 0 | 0 | 1340.9196 | 3042.7373 | 2706.5776 | 0 | 0 | 0 | 0 | 0 | 180.9698 | 375.1374 | 310.5464 | 0 | 0 | 0 | 0 | 0 | 49.3012 | 48.898 | 46.8578 | 0 | 24.181 | 13.607
2024-11-30 23:30 | 1.8252 | 5442.4736 | 7075.6577 | 1717.744 | 0 | 0 | 0 | 0 | 1369.514 | 3017.3755 | 2688.9756 | 0 | 0 | 0 | 0 | 0 | 183.0563 | 374.1843 | 310.7309 | 0 | 0 | 0 | 0 | 0 | 49.3026 | 48.8987 | 46.8566 | 0 | 24.181 | 13.607
2024-11-30 23:45 | 1.8171 | 5405.2368 | 6980.3457 | 1707.8496 | 0 | 0 | 0 | 0 | 1365.1816 | 3002.3149 | 2611.8777 | 0 | 0 | 0 | 0 | 0 | 182.9744 | 375.7017 | 309.2046 | 0 | 0 | 0 | 0 | 0 | 49.3044 | 48.8993 | 46.8554 | 0 | 24.181 | 13.607